## Logbook
| Start Hour | Stop hour | Shifters name | Info type | Additional comment | EUDAQ / Telescope |  | Beam information |  | ECAL position |  | Angle | ECAL - Stack description |  |  | Comments | Dead channels in readout electronics
[6 empty] | Run number | Events | Rate [kHz] | Energy [GeV] | X_pos [mm] | Y_pos [mm] | theta [deg] | nb of W plates | Module ID | HV
TB2025 - 10.06.2025 - 22.06.2025, test beam area - TB24
TEST Runs | [17 empty] | Stack configuration
[9 empty] | => | 28.62 | 75.69 | <= Central position on the analogue scales | [6 empty] | Module | Tungsten
2025-06-11 | 0.79514 | 0.82292 | Shan/Veta | TEST | Telescope data taking | 1000-1017 | 0 | 0.6 | 5 | 0 | 0 | 0 | 0 | N/A | 100 | Failed: No trigger received |  | \/ beam \/
2025-06-12 | 0.3875 | 0.4 | Shan/Veta | TEST | Telescope data taking | 1018 | 109400 | 0.1 | 5 | N/A | N/A | N/A | 0 | N/A | N/A | run.conf w/o ECAL-P |  | Slot 0 | N/A
2025-06-12 | 0.52222 | 0.52431 | Shan | TEST | Telescope data taking | 1019 | 110263 | 0.6 | 3 | N/A | N/A | N/A | 0 | N/A | N/A | newTele.conf w/o fire_producer |  | Slot 1
2025-06-12 | 0.58542 | 0.58681 | Shan | TEST | Telescope data taking | 1020 | 409883 | 3.5 | 3 | N/A | N/A | N/A | 0 | N/A | N/A |  |  | Slot 2
2025-06-12 | 0.58819 | 0.58958 | Shan | TEST | Telescope data taking | 1021 | 537462 | 4 | 3 | N/A | N/A | N/A | 0 | N/A | N/A |  |  | Slot 3
2025-06-12 | 0.59236 | 0.59583 | Shan | TEST | Telescope data taking | 1022 | 665678 | 2.5 | 5 | N/A | N/A | N/A | 0 | N/A | N/A |  |  | Slot 4
[9 empty] | => | 28.62 | 74.7 | <= Central position on the analogue scales, after adding a stage | [5 empty] | Slot 5
2025-06-13 | 0.71597 | 0.71667 | All | TEST | collimator 15x30 | 1023 | 73572 | 1.1 | 5 | 0 | 0 | 0 | 0 | 5 | 100 | run.conf with one layer; collimator of the telescope size |  | Slot 6
2025-06-13 | 0.71736 | 0.71806 | All | TEST | threshold | 1024 | 49302 | 1.1 | 5 | 0 | 0 | 0 | 0 | 5 | 100 | collimator 30x15 mm2 covers 4x2 pads |  | Slot 7
2025-06-13 | 0.72014 | 0.73333 | All | TEST | Habemus beam! | 1025 | 1008439 | 0.9 | 5 | 0 | 0 | 0 | 0 | 5 | 100 |  |  | Slot 8
2025-06-13 | 0.86736 | 0.87431 | All | TEST |  | 1026-1029 | 0 |  | 5 | 0 | 0 | 0 | 0 | 5 | 100 |  |  | Slot 9
2025-06-13 | 0.87431 | 0.875 | All | TEST | threshold | 1030 | 20379 | 0.3 | 5 | 0 | 0 | 0 | 0 | 4,-,6,-,5 | 100 | with three layers |  | Slot 10
2025-06-13 | 0.87569 | 0.87917 | All | TEST | threshold | 1031 | 106279 | 0.4 | 5 | 0 | 0 | 0 | 0 | 4,-,6,-,5 | 100 |  |  | Slot 11
2025-06-13 | 0.88056 | 0.88194 | All | TEST | threshold | 1032 | 108985 | 1 | 5 | 0 | 0 | 0 | 0 | 4,-,6,-,5 | 100 |  |  | Slot 12
2025-06-13 | 0.88264 | 0.88472 | All | TEST |  | 1033 | 111837 | 1 | 5 | 0 | 0 | 0 | 0 | 4,-,6,-,5 | 100 |  |  | Slot 13
Three-layer "Tracker" Runs | [17 empty] | Slot 14
2025-06-13 | 0.88889 | 0.89306 | All | RUN |  | 1034 | 303755 | 1 | 5 | 0 | 0 | 0 | 0 | 4,-,6,-,5 | 100 |  |  | Slot 15
2025-06-13 | 0.89583 | 0.89861 | All | RUN | Telescope error | 1035 | 111353 | 0.9 | 5 | 20.2 | 0 | 0 | 0 | 4,-,6,-,5 | 100 | West = Plus (stage goes west, beam goes right) |  | Slot 16 | 4
2025-06-13 | 0.89861 | 0.89931 | All | RUN | Telescope error | 1036 | 43991 | 0.9 | 5 | 20.2 | 0 | 0 | 0 | 4,-,6,-,5 | 100 |  |  | Slot 17
2025-06-13 | 0.9 | 0.90417 | Veta/Shan/Melissa/Nofar | RUN |  | 1037 | 303168 | 0.9 | 5 | 20.2 | 0 | 0 | 0 | 4,-,6,-,5 | 100 |  |  | Slot 18 | 6
2025-06-13 | 0.91667 | 0.92014 | Veta/Shan/Melissa/Nofar/Yan/Michal | RUN |  | 1038 | 304530 | 0.9 | 5 | 40 | 0 | 0 | 0 | 4,-,6,-,5 | 100 |  |  | Slot 19
2025-06-13 | 0.92222 | 0.92639 | Veta/Shan/Melissa/Nofar/Yan/Michal | RUN |  | 1039 | 319359 | 0.9 | 5 | 40 | 10 | 0 | 0 | 4,-,6,-,5 | 100 | Down = Plus (stage goes down, beam goes up) |  | Slot 20 | 5
2025-06-13 | 0.92778 | 0.93194 | Veta/Shan/Melissa/Nofar/Yan/Filip | RUN |  | 1040 | 304911 | 0.9 | 5 | 40 | 20.2 | 0 | 0 | 4,-,6,-,5 | 100
2025-06-13 | 0.93333 | 0.93681 | Veta/Shan/Melissa/Nofar/Yan/Filip/Michal/Adrian | RUN |  | 1041 | 302497 | 0.9 | 5 | 20.2 | 20.2 | 0 | 0 | 4,-,6,-,5 | 100
2025-06-13 | 0.93819 | 0.94514 | Shan/Melissa/Nofar/Yan/Filip/Michal/Adrian | RUN | Long run at the slit | 1042 | 505131 | 0.9 | 5 | 15 | 20.2 | 0 | 0 | 4,-,6,-,5 | 100
Eight-layer with 9 X0 Runs | [17 empty] | Stack configuration
2025-06-14 | 0.66181 | 0.66597 | All | TEST |  | 1043 | 326056 | 0.86 | 5 | 0.2 | -0.1 | 0 | 9 | 8,7,10,1,4,3,6,5 | 100 |  |  |  | Module | Tungsten
2025-06-14 | 0.67083 | 0.67083 | All | TEST |  | 1044 | 7408 | 0.9 | 5 | 0.2 | -0.1 | 0 | 9 | 8,7,10,1,4,3,6,5 | 100 | problem with plane 3 (at slot 17) |  | \/ beam \/
2025-06-14 | 0.67708 | 0.67917 | All | TEST |  | 1045 | 138270 | 0.78 | 5 | 0.2 | -0.1 | 0 | 9 | 8,7,10,1,4,3,6,5 | 100 | Plane 3 = Module 4, very noisy |  | Slot 0 | N/A
2025-06-14 | 0.68889 | 0.69375 | Dawid and Arek | RUN |  | 1046 | 315625 | 0.8 | 5 | 0.2 | -0.1 | 0 | 9 | 8,7,10,1,4,3,6,5 | 100 | First test with valid 7 modules. Plane 3 noisy |  | Slot 1
2025-06-14 | 0.70278 | 0.70417 | Dawid and Arek | TEST |  | 1047 | 65070 | 0.7 | 5 | 0.2 | -0.1 | 0 | 9 | 8,7,10,1,4,3,6,5 | 100 |  |  | Slot 2
2025-06-14 | 0.70625 | 0.71111 | Dawid and Arek | RUN |  | 1048 | 334133 | 0.8 | 5 | 0.2 | -0.1 | 0 | 9 | 8,7,10,1,4,3,6,5 | 100 |  |  | Slot 3
2025-06-14 | 0.71319 | 0.71528 | Dawid and Arek | RUN | Telescope error | 1049 | 143965 | 0.8 | 5 | 19.9 | 10 | 0 | 9 | 8,7,10,1,4,3,6,5 | 100 |  |  | Slot 4
2025-06-14 | 0.71597 | 0.71597 | Dawid and Arek | RUN | Telescope error | 1050 | 6914 | 0.8 | 5 | 19.9 | 10 | 0 | 9 | 8,7,10,1,4,3,6,5 | 100 |  |  | Slot 5
2025-06-14 | 0.71597 | 0.71597 | Dawid and Arek | RUN | Telescope error | 1051 | 1852 | 0.8 | 5 | 19.9 | 10 | 0 | 9 | 8,7,10,1,4,3,6,5 | 100 |  |  | Slot 6
2025-06-14 | 17:12 | 0.72639 | Dawid and Arek | RUN |  | 1052 | 636402 | 0.8 | 5 | 19.9 | 10 | 0 | 9 | 8,7,10,1,4,3,6,5 | 100 | 10 channel masked in hardware |  | Slot 7
2025-06-14 | 0.73194 | 0.7375 | Dawid and Arek | RUN |  | 1053 | 403500 | 0.8 | 5 | 40 | 20.2 | 0 | 9 | 8,7,10,1,4,3,6,5 | 100 | 10 channel unmasked in hardware |  | Slot 8
2025-06-14 | 0.74028 | 0.75486 | Dawid and Arek | RUN |  | 1054 | 1023331 | 0.8 | 5 | 40 | 30 | 0 | 9 | 8,7,10,1,4,3,6,5 | 100 |  |  | Slot 9
2025-06-14 | 0.75764 | 0.77222 | Dawid and Arek | RUN |  | 1055 | 1021736 | 0.8 | 5 | 40 | 39.9 | 0 | 9 | 8,7,10,1,4,3,6,5 | 100 |  |  | Slot 10
2025-06-14 | 0.77917 | 0.78889 | Dawid and Arek | RUN |  | 1056 | 677570 | 0.8 | 5 | 20.3 | 39.9 | 0 | 9 | 8,7,10,1,4,3,6,5 | 100 |  |  | Slot 11
2025-06-14 | 0.79167 | 0.79931 | Dawid and Arek | RUN |  | 1057 | 554452 | 0.8 | 5 | 20.3 | 39.9 | 0 | 9 | 8,7,10,1,4,3,6,5 | 100 |  |  | Slot 12 |  | N1
2025-06-14 | 0.80208 | 0.83056 | Dawid and Arek | RUN |  | 1058 | 2034437 | 0.83 | 5 | 20.3 | 30.3 | 0 | 9 | 8,7,10,1,4,3,6,5 | 100 |  |  | Slot 13 | 8 | N2
2025-06-14 | 0.83264 | 0.84375 | Dawid and Arek | RUN |  | 1059 | 811034 | 0.85 | 5 | 20.3 | 40 | 0 | 9 | 8,7,10,1,4,3,6,5 | 100 | Plane 3 desync |  | Slot 14 | 7 | N3
2025-06-14 | 0.84514 | 0.84931 | Dawid and Arek | RUN | Plane 7 faulty readout | 1060 | 281117 | 0.85 | 5 | 20.3 | 20 | 0 | 9 | 8,7,10,1,4,3,6,5 | 100 |  |  | Slot 15 | 10 | XM1
2025-06-14 | 0.85139 | 0.85694 | Dawid and Arek | RUN | Plane 7 faulty readout | 1061 | 401193 | 0.83 | 5 | 20.3 | 20 | 0 | 9 | 8,7,10,1,4,3,6,5 | 100 |  |  | Slot 16 | 1 | XM2
2025-06-14 | 0.86042 | 0.87431 | Dawid and Arek | RUN | Plane 2 - CDS failure (center) | 1062 | 1005659 | 0.87 | 5 | 20.3 | 20 | 0 | 9 | 8,7,10,1,4,3,6,5 | 100 | After Links Equalization returned to normal (link C0) |  | Slot 17 | 4 | XM3
2025-06-14 | 0.87639 | 0.88958 | Dawid and Arek | RUN |  | 1063 | 1007894 | 0.88 | 5 | 20.3 | 20 | 0 | 9 | 8,7,10,1,4,3,6,5 | 100 |  |  | Slot 18 | 3 | BJ1
2025-06-14 | 0.89097 | 0.90556 | Dawid and Arek | RUN |  | 1064 | 1076561 | 0.88 | 5 | -0.1 | 20 | 0 | 9 | 8,7,10,1,4,3,6,5 | 100 | the beam rate is on average 500s^-1 and the trigger is 2x as much (pmt) |  | Slot 19 | 6 | BJ2
2025-06-14 | 0.90833 | 0.92153 | Dawid and Arek | RUN |  | 1065 | 1014410 | 0.89 | 5 | -0.1 | 29.9 | 0 | 9 | 8,7,10,1,4,3,6,5 | 100 |  |  | Slot 20 | 5 | BJ3
2025-06-14 | 0.92292 | 0.92986 | Dawid and Arek | RUN |  | 1066 | 537000 | 0.87 | 5 | -0.1 | 40 | 0 | 9 | 8,7,10,1,4,3,6,5 | 100
2025-06-14 | 0.95069 | 0.95069 | Shan/Nofar | RUN | fire_producer not ready | 1067 | 0 |  | 5 | -0.1 | 40 | 0 | 9 | 8,7,10,1,4,3,6,5 | 100
2025-06-14 | 0.95278 | 0.95486 | Shan/Nofar | RUN | Telescope error | 1068 | 184434 | 0.8 | 5 | -0.1 | 40 | 0 | 9 | 8,7,10,1,4,3,6,5 | 100 | Plane 3 FPGA SD card swapped; noise seems to go away
2025-06-14 | 0.95556 | 0.9625 | Shan/Nofar | RUN |  | 1069 | 436130 | 0.8 | 5 | -0.1 | 40 | 0 | 9 | 8,7,10,1,4,3,6,5 | 100
2025-06-14 | 0.96597 | 0.96944 | Shan/Nofar | RUN | Telescope error | 1070 | 249607 | 0.8 | 5 | -0.1 | 40 | 0 | 9 | 8,7,10,1,4,3,6,5 | 100
2025-06-14 | 0.97917 | 0.98125 | Shan/Nofar | RUN | Telescope error | 1071 | 73636 | 0.8 | 5 | -20 | 40.1 | 0 | 9 | 8,7,10,1,4,3,6,5 | 100
2025-06-14 | 0.98125 | 0.98819 | Shan/Nofar | RUN |  | 1072 | 509611 | 0.8 | 5 | -20 | 40.1 | 0 | 9 | 8,7,10,1,4,3,6,5 | 100
2025-06-14 | 0.98958 | 0.99653 | Shan/Nofar | RUN |  | 1073 | 493821 | 0.8 | 5 | -20 | 40.1 | 0 | 9 | 8,7,10,1,4,3,6,5 | 100
2025-06-15 | 0.0013889 | 0.0083333 | Shan/Nofar | RUN |  | 1074 | 503403 | 0.9 | 5 | -40.1 | 40.1 | 0 | 9 | 8,7,10,1,4,3,6,5 | 100
2025-06-15 | 0.0090278 | 0.016667 | Shan/Nofar | RUN |  | 1075 | 513062 | 0.9 | 5 | -40.1 | 30 | 0 | 9 | 8,7,10,1,4,3,6,5 | 100
2025-06-15 | 0.017361 | 0.024306 | Shan/Nofar | RUN |  | 1076 | 500985 | 0.9 | 5 | -20 | 30 | 0 | 9 | 8,7,10,1,4,3,6,5 | 100
2025-06-15 | 0.024306 | 0.03125 | Shan/Nofar | RUN |  | 1077 | 498988 | 0.87 | 5 | -20 | 30 | 0 | 9 | 8,7,10,1,4,3,6,5 | 100
2025-06-15 | 0.031944 | 0.038889 | Shan/Nofar | RUN |  | 1078 | 503398 | 0.87 | 5 | 0.1 | 29.9 | 0 | 9 | 8,7,10,1,4,3,6,5 | 100
2025-06-15 | 0.039583 | 0.045833 | Shan/Nofar | RUN |  | 1079 | 505215 | 0.9 | 5 | 20.1 | 29.9 | 0 | 9 | 8,7,10,1,4,3,6,5 | 100
2025-06-15 | 0.047222 | 0.054167 | Shan/Nofar | RUN |  | 1080 | 514732 | 0.9 | 5 | 20.1 | 20.1 | 0 | 9 | 8,7,10,1,4,3,6,5 | 100
2025-06-15 | 0.054167 | 0.061111 | Shan/Nofar | RUN |  | 1081 | 507678 | 0.9 | 5 | 10.1 | 20.1 | 0 | 9 | 8,7,10,1,4,3,6,5 | 100
2025-06-15 | 0.061111 | 0.068056 | Shan/Nofar | RUN |  | 1082 | 505916 | 0.9 | 5 | 10.1 | 20.1 | 0 | 9 | 8,7,10,1,4,3,6,5 | 100
2025-06-15 | 0.068056 | 0.075 | Shan/Nofar | RUN |  | 1083 | 509089 | 0.9 | 5 | 10.1 | 20.1 | 0 | 9 | 8,7,10,1,4,3,6,5 | 100
2025-06-15 | 0.075 | 0.081944 | Shan/Nofar | RUN |  | 1084 | 502314 | 0.9 | 5 | 10.1 | 20.1 | 0 | 9 | 8,7,10,1,4,3,6,5 | 100
2025-06-15 | 0.081944 | 0.088889 | Shan/Nofar | RUN |  | 1085 | 530376 | 0.9 | 5 | 0.1 | 20.1 | 0 | 9 | 8,7,10,1,4,3,6,5 | 100
2025-06-15 | 0.088889 | 0.095833 | Shan/Nofar | RUN |  | 1086 | 477439 | 0.9 | 5 | 0.1 | 20.1 | 0 | 9 | 8,7,10,1,4,3,6,5 | 100
2025-06-15 | 0.095833 | 0.10278 | Shan/Nofar | RUN |  | 1087 | 507460 | 0.88 | 5 | 0.1 | 20.1 | 0 | 9 | 8,7,10,1,4,3,6,5 | 100
2025-06-15 | 0.10278 | 0.10972 | Shan/Nofar | RUN |  | 1088 | 502971 | 0.88 | 5 | 0.1 | 20.1 | 0 | 9 | 8,7,10,1,4,3,6,5 | 100
2025-06-15 | 2:38 | 0.11667 | Shan/Nofar | RUN |  | 1089 | 512728 | 0.9 | 5 | -9.8 | 20.1 | 0 | 9 | 8,7,10,1,4,3,6,5 | 100
2025-06-15 | 0.11667 | 0.12361 | Shan/Nofar | RUN |  | 1090 | 488609 | 0.9 | 5 | -9.8 | 20.1 | 0 | 9 | 8,7,10,1,4,3,6,5 | 100
2025-06-15 | 0.12361 | 0.12986 | Shan/Nofar | RUN |  | 1091 | 500274 | 0.9 | 5 | 0 | 10.1 | 0 | 9 | 8,7,10,1,4,3,6,5 | 100
2025-06-15 | 0.12986 | 0.13681 | Shan/Nofar | RUN |  | 1092 | 501047 | 0.9 | 5 | 0 | 10.1 | 0 | 9 | 8,7,10,1,4,3,6,5 | 100
2025-06-15 | 0.1375 | 0.14375 | Shan/Nofar | RUN |  | 1093 | 500488 | 0.9 | 5 | -20 | 10.1 | 0 | 9 | 8,7,10,1,4,3,6,5 | 100
2025-06-15 | 0.14375 | 0.15 | Shan/Nofar | RUN |  | 1094 | 501458 | 0.9 | 5 | -20 | 10.1 | 0 | 9 | 8,7,10,1,4,3,6,5 | 100
2025-06-15 | 0.15069 | 0.15764 | Shan/Nofar | RUN |  | 1095 | 501108 | 0.9 | 5 | -40.1 | 10.1 | 0 | 9 | 8,7,10,1,4,3,6,5 | 100
2025-06-15 | 0.15764 | 0.16458 | Shan/Nofar | RUN |  | 1096 | 501490 | 0.9 | 5 | -40.1 | 19.9 | 0 | 9 | 8,7,10,1,4,3,6,5 | 100
2025-06-15 | 0.16458 | 0.17153 | Shan/Nofar | RUN |  | 1097 | 501736 | 0.9 | 5 | -0.1 | 19.9 | 0 | 9 | 8,7,10,1,4,3,6,5 | 100
2025-06-15 | 0.17361 | 0.39722 | Shan/Nofar/autopilot | RUN | Long run; Telescope error | 1098 | 8546718 | 0.9 | 5 | -19.9 | 19.9 | 0 | 9 | 8,7,10,1,4,3,6,5 | 100 | No trigger after 06:51
2025-06-15 | 0.39722 | 0.39792 | Jakub | TEST |  | 1099 | 139856 | 0.9 | 5 | -19.9 | 19.9 | 0 | 9 | 8,7,10,1,4,3,6,5 | 100
2025-06-15 | 9:33 | 0.40139 | Jakub | TEST |  | 1100 | 174673 | 0.9 | 5 | -19.9 | 19.9 | 0 | 9 | 8,7,10,1,4,3,6,5 | 100
2025-06-15 | 0.40556 | 0.43681 | WLO | RUN | Long run | 1101 | 2352128 | 0.9 | 5 | -19.9 | 19.9 | 0 | 9 | 8,7,10,1,4,3,6,5 | 100
2025-06-15 | 0.47014 | 0.47014 | Veta/Josep | RUN | Telescope error | 1102 | 6006 | 0.9 | 5 | 0.2 | 0 | 0 | 9 | 8,7,10,1,4,3,6,5 | 100
2025-06-15 | 0.47083 | 0.47083 | Veta/Josep | RUN | Telescope error | 1103 | 4026 | 0.9 | 5 | 0.2 | 0 | 0 | 9 | 8,7,10,1,4,3,6,5 | 100
2025-06-15 | 0.47222 | 0.47222 | Veta/Josep | RUN | Telescope error | 1104 | 66842 | 0.9 | 5 | 0.2 | 0 | 0 | 9 | 8,7,10,1,4,3,6,5 | 100 | 3 planes of telescope lost 1, 2, 4
2025-06-15 | 0.47569 | 0.48264 | Veta/Josep | RUN | Telescope low efficiency | 1105 | 504602 | 0.9 | 5 | 0.2 | 0 | 0 | 9 | 8,7,10,1,4,3,6,5 | 100 | 3 planes of telescope lost 1, 2, 4
2025-06-15 | 0.49514 | 0.50208 | Veta/Josep | RUN | Telescope low efficiency | 1106 | 511170 | 0.9 | 5 | -20.2 | 0.1 | 0 | 9 | 8,7,10,1,4,3,6,5 | 100 | 3 planes of telescope lost 1, 2, 4
2025-06-15 | 0.50694 | 0.51389 | Veta/Josep | RUN |  | 1107 | 564696 | 0.9 | 5 | -20.2 | -9.8 | 0 | 9 | 8,7,10,1,4,3,6,5 | 100 | Telescope reset
2025-06-15 | 0.51597 | 0.52153 | Veta/Josep | RUN | Telescope low efficiency | 1108 | 452401 | 0.9 | 5 | -20.2 | -20 | 0 | 9 | 8,7,10,1,4,3,6,5 | 100 | 2 planes of telescope lost 1, 4
2025-06-15 | 0.52847 | 0.52847 | Veta/Josep | TEST |  | 1109 | 4051 | 0.96 | 5 | -20.2 | -20 | 0 | 9 | 8,7,10,1,4,3,6,5 | 100 | Telescope reset
2025-06-15 | 0.52986 | 0.53681 | Veta/Josep | RUN |  | 1110 | 508275 | 0.91 | 5 | 0 | -20 | 0 | 9 | 8,7,10,1,4,3,6,5 | 100
2025-06-15 | 0.53819 | 13:04 | Veta/Josep | RUN |  | 1111 | 509722 | 0.91 | 5 | 0 | -9.9 | 0 | 9 | 8,7,10,1,4,3,6,5 | 100
2025-06-15 | 0.54583 | 0.54583 | Veta/Josep | RUN | fire_producer not ready | 1112 | 0 |  | 5 | 0 | -9.9 | 0 | 9 | 8,7,10,1,4,3,6,5 | 100
2025-06-15 | 13.11 | 13:21 | Veta/Josep | RUN |  | 1113 | 538891 | 0.91 | 5 | 40.2 | -9.9 | 0 | 9 | 8,7,10,1,4,3,6,5 | 100
2025-06-15 | 13.23 | 13:30 | Veta/Josep | RUN | Telescope error | 1114 | 78119 | 0.9 | 5 | 40.2 | 0 | 0 | 9 | 8,7,10,1,4,3,6,5 | 100 | No trigger after 13:24
2025-06-15 | 13.31 | 13.31 | Veta/Josep | RUN | Telescope error | 1115 | 0 |  | 5 | 40.2 | 0 | 0 | 9 | 8,7,10,1,4,3,6,5 | 100
2025-06-15 | 0.56528 | 0.56667 | Veta/Josep | RUN |  | 1116 | 106483 | 0.9 | 5 | 40.2 | 0 | 0 | 9 | 8,7,10,1,4,3,6,5 | 100
2025-06-15 | 0.56875 | 0.56875 | Veta/Josep | TEST |  | 1117 | 200 |  | 5 | 40.2 | 0 | 0 | 9 | 8,7,10,1,4,3,6,5 | 100
Eleven-layer with 11 X0 Runs | [17 empty] | Stack configuration
2025-06-15 | 0.67847 | 0.67847 | WLO SH DP AI | TEST | Trigger dist | 1118 | 12922 | 1.1 | 5 | 0 | 0 | 0 | 11 | 12,11,9,8,7,10,1,4,3,6,5 | 100 |  |  |  | Module | Tungsten
2025-06-15 | 0.67917 | 0.67917 | WLO SH DP AI | TEST |  | 1119 | 10126 | 1 | 5 | 0 | 0 | 0 | 11 | 12,11,9,8,7,10,1,4,3,6,5 | 100 |  |  | \/ beam \/
2025-06-15 | 0.67986 | 0.68056 | WLO SH DP AI | TEST |  | 1120 | 48784 | 1.2 | 5 | 0 | 0 | 0 | 11 | 12,11,9,8,7,10,1,4,3,6,5 | 100 | FPGA faulty; enter the area |  | Slot 0 | N/A
2025-06-15 | 0.68611 | 0.68819 | All | TEST |  | 1121 | 177344 | 1.1 | 5 | 0 | 0 | 0 | 11 | 12,11,9,8,7,10,1,4,3,6,5 | 100 |  |  | Slot 1
2025-06-15 | 0.70139 | 0.70139 | SH DP JM | TEST |  | 1122 | 48394 | 1.1 | 5 | 0 | 0 | 0 | 11 | 12,11,9,8,7,10,1,4,3,6,5 | 100 | No trigger received Modules 9,11,12 |  | Slot 2
2025-06-15 | 0.72431 | 0.72431 | SH DP JM MI GG | TEST | Trigger dist | 1123 | 34417 | 1.1 | 5 | 0 | 0 | 0 | 11 | 12,11,9,8,7,10,1,4,3,6,5 | 100 |  |  | Slot 3
2025-06-15 | 0.72569 | 0.73194 | SH DP JM MI GG | RUN |  | 1124 | 497767 | 0.9 | 5 | 0 | 0 | 0 | 11 | 12,11,9,8,7,10,1,4,3,6,5 | 100 |  |  | Slot 4
2025-06-15 | 0.73958 | 0.73958 | SH DP JM MI GG | RUN | Higher energy | 1125 | 36 | 0.001 | 6 | 0 | 0 | 0 | 11 | 12,11,9,8,7,10,1,4,3,6,5 | 100 |  |  | Slot 5
2025-06-15 | 0.74028 | 0.74236 | SH DP JM MI GG | RUN | Higher energy | 1126 | 38045 | 0.2 | 5.6 | 0 | 0 | 0 | 11 | 12,11,9,8,7,10,1,4,3,6,5 | 100 |  |  | Slot 6
2025-06-15 | 0.74375 | 0.74375 | SH DP JM MI GG | RUN | TLU error | 1127 | 0 |  | 5.6 | 0 | 0 | 0 | 11 | 12,11,9,8,7,10,1,4,3,6,5 | 100 |  |  | Slot 7
2025-06-15 | 0.74583 | 0.74722 | SH DP JM MI GG | RUN |  | 1128 | 34435 | 0.2 | 5.6 | 0 | 0 | 0 | 11 | 12,11,9,8,7,10,1,4,3,6,5 | 100 | Module 11 error |  | Slot 8
TEST Runs | [17 empty] | Slot 9
2025-06-16 | 0.46042 | 0.46528 | All | RUN | Telescope error | 1129 | 175113 | 1.1 | 5 | 0 | 0 | 0 | 11 | 12,11,9,8,7,10,1,4,3,6,5 | 100 | HV connector fixed |  | Slot 10 | 12 | Old 2
2025-06-16 | 0.46597 | 0.46736 | All with Adrian H/ | TEST | Telescope error | 1130 | 25797 | 1 | 5 | 0 | 0 | 0 | 11 | 12,11,9,8,7,10,1,4,3,6,5 | 100 |  |  | Slot 11 | 11 | Old 1
2025-06-16 | 0.46736 | 0.47361 | All with Adrian H/ | TEST | Telescope error | 1131-1134 | 0 |  | 5 | 0 | 0 | 0 | 11 | 12,11,9,8,7,10,1,4,3,6,5 | 100 |  |  | Slot 12 | 9 | N1
2025-06-16 | 11:22 | 0.47639 | All with Adrian H/ | TEST |  | 1135 | 472145 | 1 | 5 | 0 | 0 | 0 | 11 | 12,11,9,8,7,10,1,4,3,6,5 | 100 |  |  | Slot 13 | 8 | N2
2025-06-16 | 0.47708 | 0.47778 | All with Adrian H/ | TEST |  | 1136 | 77147 | 1 | 5 | 0 | 0 | 0 | 11 | 12,11,9,8,7,10,1,4,3,6,5 | 100 |  |  | Slot 14 | 7 | N3
2025-06-16 | 0.47778 | 0.47986 | All with Adrian H/ | TEST |  | 1137 | 155203 | 1 | 5 | 0 | 0 | 0 | 11 | 12,11,9,8,7,10,1,4,3,6,5 | 100 |  |  | Slot 15 | 10 | XM1
2025-06-16 | 0.48889 | 0.48958 | All with Adrian H/ | TEST | autotrigger | 1138 | 319957 | 4.2 | N/A | 0 | 0 | 0 | 11 | 12,11,9,8,7,10,1,4,3,6,5 | 100 |  |  | Slot 16 | 1 | XM2
2025-06-16 | 0.50069 | 0.50347 | All | TEST | DAQ crashed; no trigger | 1139-1140 | 0 |  | N/A | 0 | 0 | 0 | 11 | 12,11,9,8,7,10,1,4,3,6,5 | 100 |  |  | Slot 17 | 4 | XM3
2025-06-16 | 0.51042 | 0.51458 | All | RUN | Telescope layout changed | 1141 | 300916 | 1 | 5 | 0 | 0 | 0 | 11 | 12,11,9,8,7,10,1,4,3,6,5 | 100 | Additional Kapton applied |  | Slot 18 | 3 | BJ1
2025-06-16 | 0.52153 | 12:34 | Shan Dawid Nofar | RUN | Telescope error | 1142 | 202503 | 0.9 | 5 | 0 | 0 | 0 | 11 | 12,11,9,8,7,10,1,4,3,6,5 | 100 |  |  | Slot 19 | 6 | BJ2
2025-06-16 | 0.525 | 0.52986 | Shan Dawid Nofar | RUN | Telescope error | 1143 | 382591 | 0.9 | 5 | -9.8 | 5.2 | 0 | 11 | 12,11,9,8,7,10,1,4,3,6,5 | 100 |  |  | Slot 20 | 5 | BJ3
2025-06-16 | 0.53056 | 0.53194 | Shan Dawid Nofar | TEST | auto.scan test | 1144-1145 | 0 |  | N/A | -9.8 | 5.2 | 0 | 11 | 12,11,9,8,7,10,1,4,3,6,5 | 100
2025-06-16 | 0.53264 | 0.54028 | Shan Dawid Nofar | RUN | auto.scan | 1146 | 615789 | 0.9 | 5 | -9.8 | 5.2 | 0 | 11 | 12,11,9,8,7,10,1,4,3,6,5 | 100
2025-06-16 | 0.55 | 0.55069 | All | TEST | masking | 1147 | 69456 | 0.8 | 5 | -9.8 | 5.2 | 0 | 11 | 12,11,9,8,7,10,1,4,3,6,5 | 100
2025-06-16 | 0.55208 | 0.55417 | All | TEST |  | 1148 | 151587 | 0.8 | 5 | -9.8 | 5.2 | 0 | 11 | 12,11,9,8,7,10,1,4,3,6,5 | 100
2025-06-16 | 0.55625 | 0.56111 | All | TEST | Telescope error; but didn't stop | 1149 | 348796 | 0.8 | 5 | -9.8 | 5.2 | 0 | 11 | 12,11,9,8,7,10,1,4,3,6,5 | 100
2025-06-16 | 0.56181 | 0.5625 | All | TEST | Telescope error | 1150 | 51731 | 0.8 | 5 | -9.8 | 5.2 | 0 | 11 | 12,11,9,8,7,10,1,4,3,6,5 | 100
2025-06-16 | 0.56597 | 0.56736 | All | TEST | Telescope error | 1151 | 82507 | 0.8 | 5 | -9.8 | 5.2 | 0 | 11 | 12,11,9,8,7,10,1,4,3,6,5 | 100
2025-06-16 | 0.56806 | 0.57014 | All | TEST |  | 1152 | 158858 | 0.8 | 5 | -9.8 | 5.2 | 0 | 11 | 12,11,9,8,7,10,1,4,3,6,5 | 100
2025-06-16 | 0.57917 | 14:02 | All | TEST | Telescope error | 1153 | 366364 | 0.9 | 5 | -9.8 | 5.2 | 0 | 11 | 12,11,9,8,7,10,1,4,3,6,5 | 100
Task 1.1: Energy Scan (Centre Position)
2025-06-16 | 0.58542 | 0.60694 | Dawid Nofar | RUN |  | 1154 | 1547049 | 0.9 | 5 | -9.8 | 5.2 | 0 | 11 | 12,11,9,8,7,10,1,4,3,6,5 | 100
2025-06-16 | 0.60694 | 0.61944 | Dawid Nofar | RUN |  | 1155 | 951005 | 0.9 | 5 | -9.8 | 5.2 | 0 | 11 | 12,11,9,8,7,10,1,4,3,6,5 | 100
2025-06-16 | 0.68472 | 0.69167 | Grzegorz Filip Josep | RUN | ASICs partially fail | 1156 | 548596 | 0.9 | 5 | -9.8 | 5.2 | 0 | 11 | 12,11,9,8,7,10,1,4,3,6,5 | 100 | Data missing from some ASICs
2025-06-16 | 0.69306 | 0.70694 | Grzegorz Filip Josep | RUN | Beam rate dropping | 1157 | 650000 | 0.9 | 5 | -9.8 | 5.2 | 0 | 11 | 12,11,9,8,7,10,1,4,3,6,5 | 100
2025-06-16 | 0.70694 | 0.70972 | Grzegorz Filip Josep | RUN | No beam | 1158 | 0 | 0 | 5 | -9.8 | 5.2 | 0 | 11 | 12,11,9,8,7,10,1,4,3,6,5 | 100
2025-06-16 | 0.71458 | 0.71667 | Grzegorz Filip Josep | RUN | Telescope error | 1159 | 152735 | 0.7 | 5 | -9.8 | 5.2 | 0 | 11 | 12,11,9,8,7,10,1,4,3,6,5 | 100
2025-06-16 | 0.71875 | 0.72778 | Grzegorz Filip Josep | RUN | Telescope error | 1160 | 485469 | 0.6 | 5 | -9.8 | 5.2 | 0 | 11 | 12,11,9,8,7,10,1,4,3,6,5 | 100
2025-06-16 | 0.73125 | 0.73958 | Grzegorz Filip Josep | RUN | Telescope error | 1161 | 467115 | 0.6 | 5 | -9.8 | 5.2 | 0 | 11 | 12,11,9,8,7,10,1,4,3,6,5 | 100
2025-06-16 | 0.74306 | 0.75833 | Grzegorz Filip Josep | RUN | OK | 1162 | 1002730 | 0.7 | 5 | -9.8 | 5.2 | 0 | 11 | 12,11,9,8,7,10,1,4,3,6,5 | 100
2025-06-16 | 0.75972 | 0.775 | Josep Ferran Dawid | RUN |  | 1163 | 1005250 | 0.77 | 5 | -9.8 | 5.2 | 0 | 11 | 12,11,9,8,7,10,1,4,3,6,5 | 100
2025-06-16 | 0.77569 | 18:58 | Josep Ferran Dawid | RUN |  | 1164 | 1018057 | 0.8 | 5 | -9.8 | 5.2 | 0 | 11 | 12,11,9,8,7,10,1,4,3,6,5 | 100
2025-06-16 | 18:58 | 0.80417 | Josep Ferran Dawid | RUN |  | 1165 | 1015550 | 0.84 | 5 | -9.8 | 5.2 | 0 | 11 | 12,11,9,8,7,10,1,4,3,6,5 | 100
2025-06-16 | 19:18 | 0.80694 | Josep Ferran Dawid | RUN | ASIC goes banana | 1166 | 160806 | 0.8 | 5 | -9.8 | 5.2 | 0 | 11 | 12,11,9,8,7,10,1,4,3,6,5 | 100 | Layer 8 spoted strange peak at 40, screenshot taken
2025-06-16 | 0.80972 | 0.80972 | Josep Ferran Dawid | TEST |  | 1167 | 0 |  | 5 | -9.8 | 5.2 | 0 | 11 | 12,11,9,8,7,10,1,4,3,6,5 | 100
2025-06-16 | 0.81042 | 0.825 | Josep Ferran Dawid | RUN |  | 1168 | 1005749 | 0.85 | 5 | -9.8 | 5.2 | 0 | 11 | 12,11,9,8,7,10,1,4,3,6,5 | 100
2025-06-16 | 0.82569 | 0.82986 | Josep Ferran Dawid | RUN |  | 1169 | 38616 | 0.9 | 5 | -9.8 | 5.2 | 0 | 11 | 12,11,9,8,7,10,1,4,3,6,5 | 100
[5 empty] | Scan of 5 GeV | Subtotal | 10048727
2025-06-16 | 0.83264 | 0.83958 | Josep Ferran Dawid | RUN | producer fail | 1170 | 90122 | 0.9 | 2 | -9.8 | 5.2 | 0 | 11 | 12,11,9,8,7,10,1,4,3,6,5 | 100
2025-06-16 | 0.84306 | 0.85 | Grzegorz Filip Josep | RUN | auto.scan | 1171 | 996907 | 1.65 | 2 | -9.8 | 5.2 | 0 | 11 | 12,11,9,8,7,10,1,4,3,6,5 | 100 | auto.scan for 10 min
2025-06-16 | 20:24 | 0.85694 | Grzegorz Filip Josep | RUN | auto.scan | 1172 | 985554 | 1.6 | 2 | -9.8 | 5.2 | 0 | 11 | 12,11,9,8,7,10,1,4,3,6,5 | 100
2025-06-16 | 0.85764 | 0.86458 | Grzegorz Filip Josep | RUN | auto.scan | 1173 | 987986 | 1.6 | 2 | -9.8 | 5.2 | 0 | 11 | 12,11,9,8,7,10,1,4,3,6,5 | 100
2025-06-16 | 0.86458 | 0.87153 | Grzegorz Filip Josep | RUN | auto.scan | 1174 | 1006980 | 1.7 | 2 | -9.8 | 5.2 | 0 | 11 | 12,11,9,8,7,10,1,4,3,6,5 | 100
2025-06-16 | 0.87153 | 0.87847 | Grzegorz Filip | RUN | auto.scan | 1175 | 980792 | 1.6 | 2 | -9.8 | 5.2 | 0 | 11 | 12,11,9,8,7,10,1,4,3,6,5 | 100
2025-06-16 | 0.87917 | 0.88611 | Grzegorz Filip | RUN | auto.scan | 1176 | 946800 | 1.6 | 2 | -9.8 | 5.2 | 0 | 11 | 12,11,9,8,7,10,1,4,3,6,5 | 100
2025-06-16 | 0.88611 | 0.89306 | Grzegorz Filip | RUN | auto.scan | 1177 | 951358 | 1.6 | 2 | -9.8 | 5.2 | 0 | 11 | 12,11,9,8,7,10,1,4,3,6,5 | 100
2025-06-16 | 0.89375 | 0.89583 | Grzegorz Filip | RUN | ASIC link fails | 1178 | 371473 | 1.6 | 2 | -9.8 | 5.2 | 0 | 11 | 12,11,9,8,7,10,1,4,3,6,5 | 100 | run aborted after link fail in layer 2
2025-06-16 | 0.90069 | 0.90833 | Grzegorz Filip | RUN |  | 1179 | 1013702 | 1.6 | 2 | -9.8 | 5.2 | 0 | 11 | 12,11,9,8,7,10,1,4,3,6,5 | 100
2025-06-16 | 0.90903 | 22:00 | Grzegorz Filip | RUN |  | 1180 | 1007390 | 1.6 | 2 | -9.8 | 5.2 | 0 | 11 | 12,11,9,8,7,10,1,4,3,6,5 | 100
2025-06-16 | 0.91875 | 0.92778 | Grzegorz Filip | RUN |  | 1181 | 1138576 | 1.6 | 2 | -9.8 | 5.2 | 0 | 11 | 12,11,9,8,7,10,1,4,3,6,5 | 100
[5 empty] | Scan of 2 GeV | Subtotal | 10477640
2025-06-16 | 0.93056 | 0.93056 | Grzegorz Filip | RUN | ASIC fails | 1182 | 13282 | 1.7 | 3 | -9.8 | 5.2 | 0 | 11 | 12,11,9,8,7,10,1,4,3,6,5 | 100 | aborted, one ASIC dead
2025-06-16 | 0.93264 | 0.93264 | Grzegorz Filip | RUN | Telescope fails | 1183 | 8383 | 1.9 | 3 | -9.8 | 5.2 | 0 | 11 | 12,11,9,8,7,10,1,4,3,6,5 | 100 | telescope fails to start
2025-06-16 | 0.93472 | 0.94097 | Grzegorz Filip | RUN |  | 1184 | 1006349 | 1.8 | 3 | -9.8 | 5.2 | 0 | 11 | 12,11,9,8,7,10,1,4,3,6,5 | 100
2025-06-16 | 0.94306 | 0.94375 | Grzegorz Filip | RUN | ASIC problem | 1185 | 104238 | 1.7 | 3 | -9.8 | 5.2 | 0 | 11 | 12,11,9,8,7,10,1,4,3,6,5 | 100
2025-06-16 | 0.94583 | 0.95278 | Grzegorz Filip | RUN | auto.scan | 1186 | 1099193 | 1.9 | 3 | -9.8 | 5.2 | 0 | 11 | 12,11,9,8,7,10,1,4,3,6,5 | 100 | could be that there are ASIC problems at the end
2025-06-16 | 0.95278 | 22.53 | Grzegorz Filip | RUN | ASIC problem | 1187 | 47006 | 1.9 | 3 | -9.8 | 5.2 | 0 | 11 | 12,11,9,8,7,10,1,4,3,6,5 | 100
2025-06-16 | 0.95556 | 0.95625 | Grzegorz Filip | RUN | ASIC problem | 1188 | 98015 | 2 | 3 | -9.8 | 5.2 | 0 | 11 | 12,11,9,8,7,10,1,4,3,6,5 | 100
2025-06-16 | 0.9625 | 0.96528 | Grzegorz Filip | RUN | ASIC problem | 1189 | 435833 | 1.8 | 3 | -9.8 | 5.2 | 0 | 11 | 12,11,9,8,7,10,1,4,3,6,5 | 100 | whole run with ASIC problem
2025-06-16 | 0.96875 | 0.96875 | Grzegorz Filip | RUN | ASIC problem | 1190 | 90452 | 1.9 | 3 | -9.8 | 5.2 | 0 | 11 | 12,11,9,8,7,10,1,4,3,6,5 | 100 | ASIC problem persists
2025-06-16 | 0.97083 | 0.97083 | Grzegorz Filip | RUN | telescope error | 1191 | 8210 | 1.5 | 3 | -9.8 | 5.2 | 0 | 11 | 12,11,9,8,7,10,1,4,3,6,5 | 100
2025-06-16 | 0.97153 | 0.97986 | Grzegorz Filip | RUN |  | 1192 | 1018501 | 1.4 | 3 | -9.8 | 5.2 | 0 | 11 | 12,11,9,8,7,10,1,4,3,6,5 | 100 | Collimators as for 2 GeV (up:3 down:2)
2025-06-16 | 0.98194 | 0.99028 | Grzegorz Filip | RUN | auto.scan | 1193 | 1001663 | 1.4 | 3 | -9.8 | 5.2 | 0 | 11 | 12,11,9,8,7,10,1,4,3,6,5 | 100
2025-06-16 | 0.99028 | 0.99861 | Grzegorz Filip | RUN | auto.scan | 1194 | 1036969 | 1.4 | 3 | -9.8 | 5.2 | 0 | 11 | 12,11,9,8,7,10,1,4,3,6,5 | 100
2025-06-16 | 0.99931 | 0.0048611 | Melissa Michal | RUN | auto.scan/ASIC problem | 1195 | 687454 | 1.5 | 3 | -9.8 | 5.2 | 0 | 11 | 12,11,9,8,7,10,1,4,3,6,5 | 100 | CDS Error layer 10, run stopped halfway
2025-06-17 | 0.0083333 | 0.0090278 | Melissa Michal | RUN | auto.scan/ASIC problem | 1196 | 123073 | 1.5 | 3 | -9.8 | 5.2 | 0 | 11 | 12,11,9,8,7,10,1,4,3,6,5 | 100 | CDS Error layer 10, run stopped halfway
2025-06-17 | 0.0125 | 0.020833 | Melissa Michal | RUN | auto.scan | 1197 | 823680 | 1.1 | 3 | -9.8 | 5.2 | 0 | 11 | 12,11,9,8,7,10,1,4,3,6,5 | 100 | CDS Error layer 10, (up:2 down:2)
2025-06-17 | 0.022917 | 0.030556 | Melissa Michal | RUN | auto.scan | 1198 | 992804 | 1.4 | 3 | -9.8 | 5.2 | 0 | 11 | 12,11,9,8,7,10,1,4,3,6,5 | 100 | occasional:CDS Error layer 10, (up:3 down:2)
2025-06-17 | 0.03125 | 0.040278 | Melissa Michal | RUN | auto.scan | 1199 | 967181 | 1.3 | 3 | -9.8 | 5.2 | 0 | 11 | 12,11,9,8,7,10,1,4,3,6,5 | 100
2025-06-17 | 0.040278 | 0.048611 | Melissa Michal | RUN | auto.scan | 1200 | 990506 | 1.3 | 3 | -9.8 | 5.2 | 0 | 11 | 12,11,9,8,7,10,1,4,3,6,5 | 100
2025-06-17 | 0.048611 | 0.056944 | Melissa Michal | RUN | auto.scan | 1201 | 998333 | 1.4 | 3 | -9.8 | 5.2 | 0 | 11 | 12,11,9,8,7,10,1,4,3,6,5 | 100
[5 empty] | Scan of 3 GeV | Subtotal | 10767371
2025-06-17 | 0.059028 | 0.068056 | Melissa Michal | RUN | Caribou Error | 1202 | 1005676 | 1.35 | 4 | -9.8 | 5.2 | 0 | 11 | 12,11,9,8,7,10,1,4,3,6,5 | 100 | Collimators at up:4 down:4
2025-06-17 | 1:41 | 0.070139 | Melissa Michal | TEST | skipped | 1203 | 0 |  | 4 | -9.8 | 5.2 | 0 | 11 | 12,11,9,8,7,10,1,4,3,6,5 | 100
2025-06-17 | 0.072917 | 0.081944 | Melissa Michal | RUN |  | 1204 | 1008711 | 1.35 | 4 | -9.8 | 5.2 | 0 | 11 | 12,11,9,8,7,10,1,4,3,6,5 | 100
2025-06-17 | 0.083333 | 0.091667 | Melissa Michal | RUN |  | 1205 | 1009400 | 1.35 | 4 | -9.8 | 5.2 | 0 | 11 | 12,11,9,8,7,10,1,4,3,6,5 | 100
2025-06-17 | 2:13 | 0.10069 | Melissa Michal | RUN |  | 1206 | 1029163 | 1.36 | 4 | -9.8 | 5.2 | 0 | 11 | 12,11,9,8,7,10,1,4,3,6,5 | 100
2025-06-17 | 0.10069 | 0.10972 | Melissa Michal | RUN |  | 1207 | 998846 | 1.3 | 4 | -9.8 | 5.2 | 0 | 11 | 12,11,9,8,7,10,1,4,3,6,5 | 100
2025-06-17 | 0.10972 | 0.11875 | Melissa Michal | RUN |  | 1208 | 1040456 | 1.38 | 4 | -9.8 | 5.2 | 0 | 11 | 12,11,9,8,7,10,1,4,3,6,5 | 100
2025-06-17 | 0.11875 | 0.12778 | Melissa Michal | RUN |  | 1209 | 1028502 | 1.36 | 4 | -9.8 | 5.2 | 0 | 11 | 12,11,9,8,7,10,1,4,3,6,5 | 100
2025-06-17 | 0.12778 | 0.13611 | Melissa Michal | RUN |  | 1210 | 1029658 | 1.36 | 4 | -9.8 | 5.2 | 0 | 11 | 12,11,9,8,7,10,1,4,3,6,5 | 100
2025-06-17 | 0.13681 | 0.14583 | Melissa Michal | RUN |  | 1211 | 1005064 | 1.33 | 4 | -9.8 | 5.2 | 0 | 11 | 12,11,9,8,7,10,1,4,3,6,5 | 100
2025-06-17 | 0.14583 | 0.15417 | Melissa Michal | RUN |  | 1212 | 1033552 | 1.37 | 4 | -9.8 | 5.2 | 0 | 11 | 12,11,9,8,7,10,1,4,3,6,5 | 100
2025-06-17 | 0.15486 | 0.16319 | Melissa Michal | RUN |  | 1213 | 1006207 | 1.33 | 4 | -9.8 | 5.2 | 0 | 11 | 12,11,9,8,7,10,1,4,3,6,5 | 100
[5 empty] | Scan of 4 GeV | Subtotal | 11195235
2025-06-17 | 0.16667 | 0.16875 | Melissa Michal | TEST | No trigger | 1214 | 5 | 0.0001 | 5.6 | -9.8 | 5.2 | 0 | 11 | 12,11,9,8,7,10,1,4,3,6,5 | 100 | Collimators at 17
2025-06-17 | 0.18056 | 0.18125 | Melissa Michal | TEST | No trigger | 1215 | 0 | 0 | 5.6 | -9.8 | 5.2 | 0 | 11 | 12,11,9,8,7,10,1,4,3,6,5 | 100
2025-06-17 | 0.18194 | 0.18264 | Melissa Michal | TEST | Switch to 5.4 GeV; no trigger | 1216 | 0 | 0 | 5.4 | -9.8 | 5.2 | 0 | 11 | 12,11,9,8,7,10,1,4,3,6,5 | 100 | EUDAQ reset
2025-06-17 | 0.18403 | 0.18403 | Melissa Michal | TEST |  | 1217 | 8662 | 0.26 | 5.4 | -9.8 | 5.2 | 0 | 11 | 12,11,9,8,7,10,1,4,3,6,5 | 100 | EUDAQ reset
2025-06-17 | 0.18472 | 0.19097 | Melissa Michal | RUN | Back to 5.6 GeV (Caribou Error) | 1218 | 121122 | 0.25 | 5.6 | -9.8 | 5.2 | 0 | 11 | 12,11,9,8,7,10,1,4,3,6,5 | 100 | EUDAQ reset
2025-06-17 | 0.19167 | 0.20139 | Melissa Michal | RUN | Caribou Error | 1219 | 190899 | 0.24 | 5.6 | -9.8 | 5.2 | 0 | 11 | 12,11,9,8,7,10,1,4,3,6,5 | 100 | EUDAQ reset
2025-06-17 | 0.20278 | 0.20278 | Melissa Michal | RUN | Caribou Error | 1220 | 624 | 0.07 | 5.6 | -9.8 | 5.2 | 0 | 11 | 12,11,9,8,7,10,1,4,3,6,5 | 100 | EUDAQ reset
2025-06-17 | 0.20417 | 0.20833 | Melissa Michal | RUN | Caribou Error | 0 | 75058 | 0.2 | 5.6 | -9.8 | 5.2 | 0 | 11 | 12,11,9,8,7,10,1,4,3,6,5 | 100 | EUDAQ reset
2025-06-17 | 0.25347 | 0.25625 | Melissa Michal | RUN | Caribou Error | 1222 | 55861 | 0.22 | 5.6 | -9.8 | 5.2 | 0 | 11 | 12,11,9,8,7,10,1,4,3,6,5 | 100 | EUDAQ reset
2025-06-17 | 0.25833 | 0.27153 | Melissa Michal | RUN | Caribou Error | 1223 | 223537 | 0.195 | 5.6 | -9.8 | 5.2 | 0 | 11 | 12,11,9,8,7,10,1,4,3,6,5 | 100 | EUDAQ reset
2025-06-17 | 0.275 | 0.29583 | Melissa Michal autopilot | RUN | auto.scan; Caribou Error | 1224 | 139949 | 0.195 | 5.6 | -9.8 | 5.2 | 0 | 11 | 12,11,9,8,7,10,1,4,3,6,5 | 100 | auto scan set for 10 runs of 30 mins each (~500k events)
2025-06-17 | 0.29583 | 0.31667 | Melissa Michal autopilot | RUN | auto.scan; Caribou Error | 1225 | 67309 | 0.195 | 5.6 | -9.8 | 5.2 | 0 | 11 | 12,11,9,8,7,10,1,4,3,6,5 | 100 | auto scan set for 10 runs of 30 mins each (~500k events)
2025-06-17 | 0.31667 | 0.3375 | Melissa Michal autopilot | RUN | auto.scan | 1226 | 397883 | 0.195 | 5.6 | -9.8 | 5.2 | 0 | 11 | 12,11,9,8,7,10,1,4,3,6,5 | 100 | auto scan set for 10 runs of 30 mins each (~500k events). Need to check telescope effeciency
2025-06-17 | 0.33819 | 0.34931 | Adrian Ferran | TEST | Dummy test | 1227 | 56220 | 0.058 | 5.6 | -9.8 | 5.2 | 0 | 11 | 12,11,9,8,7,10,1,4,3,6,5 | 100 | Stopped because low rates. Restart eudaq
2025-06-17 | 0.34931 | 0.35833 | Adrian Ferran | TEST | Dummy test | 1228 | 0 |  | 5.6 | -9.8 | 5.2 | 0 | 11 | 12,11,9,8,7,10,1,4,3,6,5 | 100
2025-06-17 | 0.3625 | 0.3625 | Adrian Ferran | TEST | Dummy test | 1229 | 2299 | 0.15 | 5.6 | -9.8 | 5.2 | 0 | 11 | 12,11,9,8,7,10,1,4,3,6,5 | 100
2025-06-17 | 0.3625 | 0.36667 | Adrian Ferran | TEST | Caribou Error | 1230 | 66500 | 0.18 | 5.6 | -9.8 | 5.2 | 0 | 11 | 12,11,9,8,7,10,1,4,3,6,5 | 100
2025-06-17 | 0.36736 | 0.37222 | Adrian Ferran | TEST | Caribou Error | 1231 | 73500 | 0.175 | 5.6 | -9.8 | 5.2 | 0 | 11 | 12,11,9,8,7,10,1,4,3,6,5 | 100
2025-06-17 | 0.37361 | 0.37361 | Adrian Ferran | TEST | Caribou Error | 1232 | 0 |  | 5.6 | -9.8 | 5.2 | 0 | 11 | 12,11,9,8,7,10,1,4,3,6,5 | 100
2025-06-17 | 0.37361 | 0.37847 | Adrian Ferran | TEST | skipped | 1233 | 0 |  | 5.6 | -9.8 | 5.2 | 0 | 11 | 12,11,9,8,7,10,1,4,3,6,5 | 100
2025-06-17 | 0.37847 | 0.38819 | Adrian Ferran | RUN | Inefficient telescope | 1234 | 170427 | 0.2 | 5.6 | -9.8 | 5.2 | 0 | 11 | 12,11,9,8,7,10,1,4,3,6,5 | 100 | Very low efficiency on telescope: Alpide 0 rate 1.8; Alpide 1 rate 1; Alpide 2,3,4,5 rate~0
2025-06-17 | 0.39861 | 0.40208 | Adrian Ferran | RUN | Inefficient telescope | 1235 | 20470 | 0.2 | 5.6 | -9.8 | 5.2 | 0 | 11 | 12,11,9,8,7,10,1,4,3,6,5 | 100 | Scotch tape on all alpides except alpide 3: all rates improved except Alpide 3 (the sun is hitting the telescopes)
2025-06-17 | 0.40833 | 0.41597 | Adrian Ferran | RUN | Telescope layout changed | 1236 | 116090 | 0.2 | 5.6 | -9.8 | 5.2 | 0 | 11 | 12,11,9,8,7,10,1,4,3,6,5 | 100 | Scotch solution works, they had to move planes back and forth
2025-06-17 | 0.41597 | 0.41806 | Adrian Ferran | RUN | Caribou Error (now restart) | 1237 | - |  | 5.6 | -9.8 | 5.2 | 0 | 11 | 12,11,9,8,7,10,1,4,3,6,5 | 100
2025-06-17 | 0.41875 | 0.44792 | Adrian Ferran | RUN | Trigger Error | 1238 | 309165 | 0.2 | 5.6 | -9.8 | 5.2 | 0 | 11 | 12,11,9,8,7,10,1,4,3,6,5 | 100 | Trigger stopped registering after ~30 min
2025-06-17 | 0.44861 | 0.45347 | Adrian Ferran | RUN | Caribou Error | 1239 | 72382 | 0.2 | 5.6 | -9.8 | 5.2 | 0 | 11 | 12,11,9,8,7,10,1,4,3,6,5 | 100
2025-06-17 | 0.45417 | 0.45417 | Adrian Ferran | RUN | Caribou Error (no reset) | 1240 | 1517 | 0.2 | 5.6 | -9.8 | 5.2 | 0 | 11 | 12,11,9,8,7,10,1,4,3,6,5 | 100 | It seems there are inmediate Caribou errors if you dont reset after a Caribou error
2025-06-17 | 0.45486 | 0.46944 | Adrian Ferran | RUN | Caribou Error | 1241 | 100002 | 0.2 | 5.6 | -9.8 | 5.2 | 0 | 11 | 12,11,9,8,7,10,1,4,3,6,5 | 100
2025-06-17 | 11:08 | 12:00 | Adrian Ferran | RUN |  | 1242 | 523072 | 0.15 | 5.6 | -9.8 | 5.2 | 0 | 11 | 12,11,9,8,7,10,1,4,3,6,5 | 100
2025-06-17 | 12:01 | 12:51 | Adrian Ferran | RUN |  | 1243 | 503104 | 0.15 | 5.6 | -9.8 | 5.2 | 0 | 11 | 12,11,9,8,7,10,1,4,3,6,5 | 100
[5 empty] | Scan of 5.6 GeV (unfinished) | Subtotal | 3088471
Task 1.2: Energy Scan (Off-centre Position)
2025-06-17 | 12:55 | 13:01 | Adrian | RUN |  | 1244 | 371995 | 1 | 2 | -9.8 | 15.1 | 0 | 11 | 12,11,9,8,7,10,1,4,3,6,5 | 100 | closed collimators to W13, E 6, N 3, S 2)
2025-06-17 | 13:06 | 13.14 | Adrian | RUN | stopped to move the beam a bit up, avoid dead channel in plane 1 and 3 just in the middle of the shower | 1245 | 490785 | 1 | 2 | -9.8 | 15.1 | 0 | 11 | 12,11,9,8,7,10,1,4,3,6,5 | 100 | stopped to move the beam a bit up, avoid dead channel in plane 1 and 3 just in the middle of the shower
2025-06-17 | 13:16 | 13:31 | Adrian Ferran | RUN | New location | 1246 | 948126 | 1.1 | 2 | -9.8 | 22.8 | 0 | 11 | 12,11,9,8,7,10,1,4,3,6,5 | 100
2025-06-17 | 13:32 | 13:32 | Adrian Ferran | TEST | auto.scan test; skipped | 1247 | 0 |  | 2 | -9.8 | 22.8 | 0 | 11 | 12,11,9,8,7,10,1,4,3,6,5 | 100
2025-06-17 | 13:35 | 13:45 | Adrian Ferran | RUN | auto.scan | 1248 | 600709 | 1.1 | 2 | -9.8 | 22.8 | 0 | 11 | 12,11,9,8,7,10,1,4,3,6,5 | 100 | auto.scan for 10 min
2025-06-17 | 13:45 | 13:51 | Adrian Ferran | RUN | auto.scan; abort | 1249 | 355060 | 1.1 | 2 | -9.8 | 22.8 | 0 | 11 | 12,11,9,8,7,10,1,4,3,6,5 | 100
2025-06-17 | 13:53 | 13:59 | Adrian Ferran | RUN | Caribou Error | 1250 | 360630 | 1.1 | 2 | -9.8 | 22.8 | 0 | 11 | 12,11,9,8,7,10,1,4,3,6,5 | 100
2025-06-17 | 14:01 | 14:06 | Adrian Ferran | RUN |  | 1251 | 304135 | 1.1 | 2 | -9.8 | 22.8 | 0 | 11 | 12,11,9,8,7,10,1,4,3,6,5 | 100
2025-06-17 | 14:07 | 14:18 | Adrian Ferran | RUN | Telescope Busy time extended (10 micro seconds) | 1252 | 637034 | 1.1 | 2 | -9.8 | 22.8 | 0 | 11 | 12,11,9,8,7,10,1,4,3,6,5 | 100 | Telescope team (Adrian and Thomas) came and tried to solve Caribou error.
2025-06-17 | 14:23 | 14:37 | Adrian Ferran | RUN |  | 1253 | 1004464 | 1.1 | 2 | -9.8 | 22.8 | 0 | 11 | 12,11,9,8,7,10,1,4,3,6,5 | 100
2025-06-17 | 14:38 | 14:47 | Adrian Ferran | RUN |  | 1254 | 676703 | 1.1 | 2 | -9.8 | 22.8 | 0 | 11 | 12,11,9,8,7,10,1,4,3,6,5 | 100
2025-06-17 | 14:47 | 15:03 | Adrian Ferran | RUN |  | 1255 | 1114037 | 1.1 | 2 | -9.8 | 22.8 | 0 | 11 | 12,11,9,8,7,10,1,4,3,6,5 | 100
2025-06-17 | 15:03 | 15:19 | Adrian Ferran | RUN |  | 1256 | 1209992 | 1.1 | 2 | -9.8 | 22.8 | 0 | 11 | 12,11,9,8,7,10,1,4,3,6,5 | 100
2025-06-17 | 15:22 | 15:33 | Adrian Ferran | RUN | auto.scan | 1257 | 734613 | 1.2 | 2 | -9.8 | 22.8 | 0 | 11 | 12,11,9,8,7,10,1,4,3,6,5 | 100
2025-06-17 | 15:33 | 15:43 | Adrian Ferran | RUN | auto.scan | 1258 | 682851 | 1.1 | 2 | -9.8 | 22.8 | 0 | 11 | 12,11,9,8,7,10,1,4,3,6,5 | 100
2025-06-17 | 15:43 | 15:53 | Adrian Ferran | RUN | auto.scan | 1259 | 686582 | 1.1 | 2 | -9.8 | 22.8 | 0 | 11 | 12,11,9,8,7,10,1,4,3,6,5 | 100
2025-06-17 | 15:55 | 16:05 | Adrian Ferran | RUN | auto.scan | 1260 | 712150 | 1.2 | 2 | -9.8 | 22.8 | 0 | 11 | 12,11,9,8,7,10,1,4,3,6,5 | 100
[5 empty] | Scan of 2 GeV | Subtotal | 9314936
2025-06-17 | 16:09 | 16:10 | Adrian Shan Melissa | TEST | changing collimator | 1261 |  | 2 | 3 | -9.8 | 22.8 | 0 | 11 | 12,11,9,8,7,10,1,4,3,6,5 | 100
2025-06-17 | 16:10 | 16:11 | Adrian Shan Melissa | TEST | changing collimator | 1262 |  | 1.8 | 3 | -9.8 | 22.8 | 0 | 11 | 12,11,9,8,7,10,1,4,3,6,5 | 100 | Magnetic collimator changed to W12 E12 U6 D6
2025-06-17 | 16:14 | 16:14 | Adrian Shan Melissa | RUN | auto.scan; failed | 1263 | 0 |  | 3 | -9.8 | 22.8 | 0 | 11 | 12,11,9,8,7,10,1,4,3,6,5 | 100 | auto.scan for 10 min
2025-06-17 | 16:16 | 16:27 | Adrian Shan Melissa Patryk | RUN |  | 1264 | 989964 | 1.6 | 3 | -9.8 | 22.8 | 0 | 11 | 12,11,9,8,7,10,1,4,3,6,5 | 100
2025-06-17 | 16:27 | 16:39 | Shan Patryk | RUN |  | 1265 | 1011146 | 1.71 | 3 | -9.8 | 22.8 | 0 | 11 | 12,11,9,8,7,10,1,4,3,6,5 | 100
2025-06-17 | 16:43 | 16:53 | Shan Patryk | RUN | auto.scan | 1266 | 999130 | 1.67 | 3 | -9.8 | 22.8 | 0 | 11 | 12,11,9,8,7,10,1,4,3,6,5 | 100 | auto.scan for 10 min
2025-06-17 | 16:53 | 17:03 | Shan Patryk | RUN | auto.scan | 1267 | 1025164 | 1.7 | 3 | -9.8 | 22.8 | 0 | 11 | 12,11,9,8,7,10,1,4,3,6,5 | 100
2025-06-17 | 17:03 | 17:13 | Shan Patryk | RUN | auto.scan | 1268 | 982483 | 1.63 | 3 | -9.8 | 22.8 | 0 | 11 | 12,11,9,8,7,10,1,4,3,6,5 | 100
2025-06-17 | 17:13 | 17:23 | Shan Patryk | RUN | auto.scan | 1269 | 999867 | 1.66 | 3 | -9.8 | 22.8 | 0 | 11 | 12,11,9,8,7,10,1,4,3,6,5 | 100
2025-06-17 | 17:23 | 17:26 | Shan Patryk | RUN | auto.scan; failed | 1270 | 0 |  | 3 | -9.8 | 22.8 | 0 | 11 | 12,11,9,8,7,10,1,4,3,6,5 | 100
2025-06-17 | 17:27 | 17:37 | Shan Patryk | RUN |  | 1271 | 1003113 | 1.71 | 3 | -9.8 | 22.8 | 0 | 11 | 12,11,9,8,7,10,1,4,3,6,5 | 100
2025-06-17 | 17:38 | 17:48 | Shan Patryk | RUN |  | 1272 | 1003075 | 1.68 | 3 | -9.8 | 22.8 | 0 | 11 | 12,11,9,8,7,10,1,4,3,6,5 | 100
2025-06-17 | 17:48 | 17:58 | Shan Patryk | RUN |  | 1273 | 1003256 | 1.64 | 3 | -9.8 | 22.8 | 0 | 11 | 12,11,9,8,7,10,1,4,3,6,5 | 100
2025-06-17 | 17:59 | 18:09 | Shan Patryk | RUN |  | 1274 | 1003035 | 1.65 | 3 | -9.8 | 22.8 | 0 | 11 | 12,11,9,8,7,10,1,4,3,6,5 | 100
[5 empty] | Scan of 3 GeV | Subtotal | 10020233
2025-06-17 | 18:15 | 18:16 | Shan Patryk | TEST | changing collimator | 1275 | 55910 | 1.4 | 4 | -9.8 | 22.8 | 0 | 11 | 12,11,9,8,7,10,1,4,3,6,5 | 100 | Magnetic collimator changed to W13 E6 U6 D6
2025-06-17 | 18:16 | 18:30 | Shan Patryk | RUN |  | 1276 | 1001437 | 1.27 | 4 | -9.8 | 22.8 | 0 | 11 | 12,11,9,8,7,10,1,4,3,6,5 | 100
2025-06-17 | 18:40 | 18:54 | Shan Patryk | RUN |  | 1277 | 1002425 | 1.31 | 4 | -9.8 | 22.8 | 0 | 11 | 12,11,9,8,7,10,1,4,3,6,5 | 100 | Deleted local copy of data files to 1143 including
2025-06-17 | 19:46 | 19:46 | Shan Patryk | RUN | Event Monitor Error | 1278 | 0 |  | 4 | -9.8 | 22.8 | 0 | 11 | 12,11,9,8,7,10,1,4,3,6,5 | 100
2025-06-17 | 19:48 | 20:01 | Shan Patryk | RUN |  | 1279 | 1002153 | 1.32 | 4 | -9.8 | 22.8 | 0 | 11 | 12,11,9,8,7,10,1,4,3,6,5 | 100
2025-06-17 | 20:01 | 20:14 | Shan Patryk | RUN |  | 1280 | 1002521 | 1.3 | 4 | -9.8 | 22.8 | 0 | 11 | 12,11,9,8,7,10,1,4,3,6,5 | 100
2025-06-17 | 20:15 | 20:28 | Shan | RUN | auto.scan | 1281 | 1039149 | 1.3 | 4 | -9.8 | 22.8 | 0 | 11 | 12,11,9,8,7,10,1,4,3,6,5 | 100 | auto.scan for 13 min
2025-06-17 | 20:28 | 20:41 | Shan Patryk | RUN | auto.scan | 1282 | 1008888 | 1.3 | 4 | -9.8 | 22.8 | 0 | 11 | 12,11,9,8,7,10,1,4,3,6,5 | 100
2025-06-17 | 20:42 | 20:55 | Shan Patryk | RUN | auto.scan | 1283 | 1036628 | 1.32 | 4 | -9.8 | 22.8 | 0 | 11 | 12,11,9,8,7,10,1,4,3,6,5 | 100
2025-06-17 | 20:55 | 21:08 | Shan Patryk | RUN | auto.scan | 1284 | 1032799 | 1.3 | 4 | -9.8 | 22.8 | 0 | 11 | 12,11,9,8,7,10,1,4,3,6,5 | 100
2025-06-17 | 21:09 | 21:22 | Shan Patryk | RUN | auto.scan | 1285 | 1002648 | 1.33 | 4 | -9.8 | 22.8 | 0 | 11 | 12,11,9,8,7,10,1,4,3,6,5 | 100
2025-06-17 | 21:22 | 21:35 | Shan Patryk | RUN | auto.scan | 1286 | 991149 | 1.3 | 4 | -9.8 | 22.8 | 0 | 11 | 12,11,9,8,7,10,1,4,3,6,5 | 100
[5 empty] | Scan of 4 GeV | Subtotal | 10119797
2025-06-17 | 21:37 | 21:42 | Shan Patryk | TEST | changing collimator | 1287 |  | 0.8 | 5 | -9.8 | 22.8 | 0 | 11 | 12,11,9,8,7,10,1,4,3,6,5 | 100 | Magnetic collimator changed to W14 E12 U12 D12
2025-06-17 | 21:43 | 22:04 | Shan Patryk | RUN | auto.scan | 1288 | 962483 | 0.77 | 5 | -9.8 | 22.8 | 0 | 11 | 12,11,9,8,7,10,1,4,3,6,5 | 100 | auto.scan for 21 min
2025-06-17 | 22:04 | 22:25 | Shan Patryk | RUN | auto.scan | 1289 | 973769 | 0.8 | 5 | -9.8 | 22.8 | 0 | 11 | 12,11,9,8,7,10,1,4,3,6,5 | 100
2025-06-17 | 22:26 | 22:29 | Shan Patryk | RUN | Caribou error | 1290 | 146803 | 0.8 | 5 | -9.8 | 22.8 | 0 | 11 | 12,11,9,8,7,10,1,4,3,6,5 | 100
2025-06-17 | 22:29 | 22:29 | Shan Patryk | RUN | Caribou error | 1291 | 1702 |  | 5 | -9.8 | 22.8 | 0 | 11 | 12,11,9,8,7,10,1,4,3,6,5 | 100
2025-06-17 | 22:31 | 22:52 | Shan Patryk | RUN |  | 1292 | 1002283 | 0.8 | 5 | -9.8 | 22.8 | 0 | 11 | 12,11,9,8,7,10,1,4,3,6,5 | 100
2025-06-17 | 22:53 | 23:15 | Shan Patryk | RUN | auto.scan | 1293 | 968299 | 0.77 | 5 | -9.8 | 22.8 | 0 | 11 | 12,11,9,8,7,10,1,4,3,6,5 | 100 | auto.scan for 21 min
2025-06-17 | 23:15 | 23:37 | Shan Patryk | RUN | auto.scan | 1294 | 981764 | 0.78 | 5 | -9.8 | 22.8 | 0 | 11 | 12,11,9,8,7,10,1,4,3,6,5 | 100
2025-06-17 | 23:37 | 23:58 | Shan Patryk | RUN | auto.scan | 1295 | 969411 | 0.8 | 5 | -9.8 | 22.8 | 0 | 11 | 12,11,9,8,7,10,1,4,3,6,5 | 100
2025-06-18 | 0:02 | 0:06 | Nofar, Mihai | RUN | Caribou error | 1296 | 170213 | 0.8 | 5 | -9.8 | 22.8 | 0 | 11 | 12,11,9,8,7,10,1,4,3,6,5 | 100
2025-06-18 | 0:07 | 0:10 | Nofar, Mihai | RUN | Caribou error | 1297 | 125542 | 0.8 | 5 | -9.8 | 22.8 | 0 | 11 | 12,11,9,8,7,10,1,4,3,6,5 | 100
2025-06-18 | 0:11 | 0:15 | Nofar, Mihai | RUN | Caribou error | 1298 | 176464 | 0.8 | 5 | -9.8 | 22.8 | 0 | 11 | 12,11,9,8,7,10,1,4,3,6,5 | 100
2025-06-18 | 0:21 | 0:43 | Nofar, Mihai | RUN |  | 1299 | 1006903 | 0.8 | 5 | -9.8 | 22.8 | 0 | 11 | 12,11,9,8,7,10,1,4,3,6,5 | 100
2025-06-18 | 0:44 | 1:06 | Nofar, Mihai | RUN |  | 1300 | 1007264 | 0.8 | 5 | -9.8 | 22.8 | 0 | 11 | 12,11,9,8,7,10,1,4,3,6,5 | 100
2025-06-18 | 1:07 | 1:29 | Nofar, Mihai | RUN |  | 1301 | 1027520 | 0.8 | 5 | -9.8 | 22.8 | 0 | 11 | 12,11,9,8,7,10,1,4,3,6,5 | 100
2025-06-18 | 01;30 | 1:41 | Nofar, Mihai | RUN |  | 1302 | 511135 | 0.8 | 5 | -9.8 | 22.8 | 0 | 11 | 12,11,9,8,7,10,1,4,3,6,5 | 100
[5 empty] | Scan of 5 GeV | Subtotal | 10031555
2025-06-18 | 1:45 | 1:55 | Nofar, Mihai | RUN | changing collimator, Caribou error | 1303 | 175440 | 0.22 | 5.6 | -9.8 | 22.8 | 0 | 11 | 12,11,9,8,7,10,1,4,3,6,5 | 100 | Magnetic collimator changed to W17 E17 U17 D17
2025-06-18 | 1:59 | 2:37 | Nofar, Mihai | RUN |  | 1304 | 513635 | 0.22 | 5.6 | -9.8 | 22.8 | 0 | 11 | 12,11,9,8,7,10,1,4,3,6,5 | 100
2025-06-18 | 2:38 | 3:17 | Nofar, Mihai | RUN |  | 1305 | 535513 | 0.22 | 5.6 | -9.8 | 22.8 | 0 | 11 | 12,11,9,8,7,10,1,4,3,6,5 | 100
2025-06-18 | 3:18 | 3:57 | Nofar, Mihai | RUN |  | 1306 | 518546 | 0.22 | 5.6 | -9.8 | 22.8 | 0 | 11 | 12,11,9,8,7,10,1,4,3,6,5 | 100
2025-06-18 | 3:58 | 4:37 | Nofar, Mihai | RUN | low rate | 1307 | 363043 | 0.15 | 5.6 | -9.8 | 22.8 | 0 | 11 | 12,11,9,8,7,10,1,4,3,6,5 | 100
2025-06-18 | 4:39 | 5:00 | Nofar, Mihai | RUN | low rate, trigger stopped | 1308 | 201240 | 0.15 | 5.6 | -9.8 | 22.8 | 0 | 11 | 12,11,9,8,7,10,1,4,3,6,5 | 100
2025-06-18 | 5:06 | 5:09 | Nofar, Mihai | RUN | fireProducer crashed | 1309 | 25535 | 0.21 | 5.6 | -9.8 | 22.8 | 0 | 11 | 12,11,9,8,7,10,1,4,3,6,5 | 100
2025-06-18 | 5:10 | 5:12 | Nofar, Mihai | RUN | fireProducer crashed | 1310 | 0 |  | 5.6 | -9.8 | 22.8 | 0 | 11 | 12,11,9,8,7,10,1,4,3,6,5 | 100 | EUDAQ Run Control restarted
2025-06-18 | 5:15 | 5:52 | Nofar, Mihai | RUN |  | 1311 | 510957 | 0.22 | 5.6 | -9.8 | 22.8 | 0 | 11 | 12,11,9,8,7,10,1,4,3,6,5 | 100
2025-06-18 | 5:53 | 6:31 | Nofar, Mihai | RUN |  | 1312 | 502638 | 0.22 | 5.6 | -9.8 | 22.8 | 0 | 11 | 12,11,9,8,7,10,1,4,3,6,5 | 100
2025-06-18 | 6:32 | 6:45 | Nofar, Mihai | RUN | trigger stopped | 1313 | 146837 | 0.18 | 5.6 | -9.8 | 22.8 | 0 | 11 | 12,11,9,8,7,10,1,4,3,6,5 | 100
2025-06-18 | 6:48 | 7:05 | Nofar, Mihai | RUN | Caribou error | 1314 | 201172 | 0.19 | 5.6 | -9.8 | 22.8 | 0 | 11 | 12,11,9,8,7,10,1,4,3,6,5 | 100
2025-06-18 | 7:10 | 7:13 | Nofar, Mihai | RUN | Caribou error | 1315 | 45689 | 0.22 | 5.6 | -9.8 | 22.8 | 0 | 11 | 12,11,9,8,7,10,1,4,3,6,5 | 100
2025-06-18 | 7:17 | 7:54 | Nofar, Mihai | RUN |  | 1316 | 502009 | 0.22 | 5.6 | -9.8 | 22.8 | 0 | 11 | 12,11,9,8,7,10,1,4,3,6,5 | 100 | EUDAQ Run Control restarted
2025-06-18 | 7:55 | 8:31 | Nofar, Mihai, Michal, Adrian | RUN |  | 1317 | 500449 | 0.2 | 5.6 | -9.8 | 22.8 | 0 | 11 | 12,11,9,8,7,10,1,4,3,6,5 | 100
[5 empty] | Scan of 5.6 GeV (unfinished) | Subtotal | 4742703
Task 2: Position Scan (5 GeV)
2025-06-18 | 8:35 | 8:44 | Michal, Adrian | TEST | test runs to check the grid for the scan | 1318 | 412462 | 0.75 | 5 | various | various | 0 | 11 | 12,11,9,8,7,10,1,4,3,6,5 | 100 | Magnetic collimator changed to W12 E12 U12 D12
2025-06-18 | 8:45 | 9:07 | Michal, Adrian | RUN |  | 1319 | 1002709 | 0.75 | 5 | 14.8 | -20.1 | 0 | 11 | 12,11,9,8,7,10,1,4,3,6,5 | 100
2025-06-18 | 9:08 | 9:31 | Michal, Adrian | RUN |  | 1320 | 1018409 | 0.74 | 5 | 14.8 | -20.1 | 0 | 11 | 12,11,9,8,7,10,1,4,3,6,5 | 100
2025-06-18 | 9:33 | 9:47 | Michal, Adrian | RUN | producer crashed | 1321 | 640881 | 0.76 | 5 | 14.8 | -9.9 | 0 | 11 | 12,11,9,8,7,10,1,4,3,6,5 | 100
2025-06-18 | 9:49 | 10:12 | Michal, Adrian | RUN |  | 1322 | 1013013 | 0.7 | 5 | 14.8 | -9.9 | 0 | 11 | 12,11,9,8,7,10,1,4,3,6,5 | 100
2025-06-18 | 10:13 | 10:36 | Michal, Adrian | RUN |  | 1323 | 1011662 | 0.76 | 5 | 14.8 | 0 | 0 | 11 | 12,11,9,8,7,10,1,4,3,6,5 | 100
2025-06-18 | 10:37 | 10:59 | Michal, Adrian | RUN |  | 1324 | 1002799 | 0.75 | 5 | 14.8 | 0 | 0 | 11 | 12,11,9,8,7,10,1,4,3,6,5 | 100
2025-06-18 | 11:10 | 11:17 | Michal, Adrian | RUN | trigger stops | 1325 | 19146 | 0.8 | 5 | 14.8 | 10.2 | 0 | 11 | 12,11,9,8,7,10,1,4,3,6,5 | 100
2025-06-18 | 11:21 | 11:37 | Michal, Adrian | RUN |  | 1326 | 756082 | 0.8 | 5 | 14.8 | 10.2 | 0 | 11 | 12,11,9,8,7,10,1,4,3,6,5 | 100 | After 200k opened collimator to W15 E15 U15 D15
2025-06-18 | 11:39 | 12:00 | Michal, Adrian | RUN |  | 1327 | 1010157 | 0.8 | 5 | 14.8 | 10.2 | 0 | 11 | 12,11,9,8,7,10,1,4,3,6,5 | 100
2025-06-18 | 12:00 | 12:20 | Michal, Adrian | RUN |  | 1328 | 1002283 | 0.82 | 5 | 14.8 | 20 | 0 | 11 | 12,11,9,8,7,10,1,4,3,6,5 | 100
2025-06-18 | 12:21 | 12:40 | Michal, Adrian | RUN |  | 1329 | 1002531 | 0.88 | 5 | 14.8 | 20 | 0 | 11 | 12,11,9,8,7,10,1,4,3,6,5 | 100
2025-06-18 | 12:40 | 12:59 | Michal, Adrian | RUN |  | 1330 | 1008247 | 0.92 | 5 | 14.8 | 30.2 | 0 | 11 | 12,11,9,8,7,10,1,4,3,6,5 | 100
2025-06-18 | 13:00 | 13:18 | Michal, Adrian | RUN |  | 1331 | 1005984 | 0.92 | 5 | 14.8 | 30.2 | 0 | 11 | 12,11,9,8,7,10,1,4,3,6,5 | 100
2025-06-18 | 13:19 | 13:39 | Michal, Adrian | RUN |  | 1332 | 1039517 | 0.89 | 5 | 14.8 | 40 | 0 | 11 | 12,11,9,8,7,10,1,4,3,6,5 | 100
2025-06-18 | 13:40 | 13:55 | Michal, Adrian | RUN |  | 1333 | 347175 | 0.4 | 5 | -4.9 | 40 | 0 | 11 | 12,11,9,8,7,10,1,4,3,6,5 | 100 | beam stopped
2025-06-18 | 14:08 | 14:09 | Michal, Adrian | TEST | No trigger | 1334 | 0 | -- | 5 | -4.9 | 30 | 0 | 11 | 12,11,9,8,7,10,1,4,3,6,5 | 100 | EUDAQ reset
2025-06-18 | 14:11 | 14:13 | Michal, Adrian | RUN | Caribou error | 1335 | 76460 | 0.8 | 5 | -4.9 | 30 | 0 | 11 | 12,11,9,8,7,10,1,4,3,6,5 | 100
2025-06-18 | 14:14 | 14:23 | Michal, Adrian | RUN |  | 1336 | 518177 | 0.92 | 5 | -4.9 | 30 | 0 | 11 | 12,11,9,8,7,10,1,4,3,6,5 | 100
2025-06-18 | 14:25 | 14:27 | Michal, Adrian | RUN | Trigger stopped midway | 1337 | 10688 | 0.08 | 5 | -4.9 | 19.9 | 0 | 11 | 12,11,9,8,7,10,1,4,3,6,5 | 100 | Full reset
2025-06-18 | 14:30 | 14:41 | Michal, Adrian | RUN |  | 1339 | 573566 | 0.9 | 5 | -4.9 | 19.9 | 0 | 11 | 12,11,9,8,7,10,1,4,3,6,5 | 100
2025-06-18 | 14:42 | 14:51 | Michal, Adrian | RUN |  | 1340 | 501042 | 0.93 | 5 | -4.9 | 10 | 0 | 11 | 12,11,9,8,7,10,1,4,3,6,5 | 100
2025-06-18 | 14:52 | 15:01 | Michal, Adrian | RUN |  | 1341 | 502803 | 0.88 | 5 | -4.9 | 0.1 | 0 | 11 | 12,11,9,8,7,10,1,4,3,6,5 | 100
2025-06-18 | 15:15 | 15:17 | Michal, Adrian | RUN |  | 1342 | 806 | 0.003 | 5 | -4.9 | -10.1 | 0 | 11 | 12,11,9,8,7,10,1,4,3,6,5 | 100
2025-06-18 | 15:18 | 15:28 | Michal, Adrian | RUN |  | 1343 | 507513 | 0.9 | 5 | -4.9 | -10.1 | 0 | 11 | 12,11,9,8,7,10,1,4,3,6,5 | 100
2025-06-18 | 15:30 | 15:40 | Michal, Adrian | RUN |  | 1344 | 527966 | 0.92 | 5 | -4.9 | -19.9 | 0 | 11 | 12,11,9,8,7,10,1,4,3,6,5 | 100
2025-06-18 | 15:41 | 15:51 | Michal, Adrian | RUN |  | 1345 | 506103 | 0.9 | 5 | -25.1 | -19.9 | 0 | 11 | 12,11,9,8,7,10,1,4,3,6,5 | 100
2025-06-18 | 15:52 | 16:01 | Michal, Adrian | RUN |  | 1346 | 503453 | 0.9 | 5 | -25.1 | -10.1 | 0 | 11 | 12,11,9,8,7,10,1,4,3,6,5 | 100
2025-06-18 | 16:02 | 16:12 | Michal, Adrian | RUN |  | 1347 | 502487 | 0.93 | 5 | -25.1 | 0 | 0 | 11 | 12,11,9,8,7,10,1,4,3,6,5 | 100
2025-06-18 | 16:13 | 16:22 | Melissa, Adrian | RUN |  | 1348 | 504417 | 0.9 | 5 | -25.1 | 10 | 0 | 11 | 12,11,9,8,7,10,1,4,3,6,5 | 100
2025-06-18 | 16:45 | 16:54 | Shan, Jakub | RUN |  | 1349 | 511788 | 0.9 | 5 | -25.1 | 20 | 0 | 11 | 12,11,9,8,7,10,1,4,3,6,5 | 100
2025-06-18 | 16:55 | 17:04 | Melissa, Adrian | RUN |  | 1350 | 505455 | 0.9 | 5 | -25.1 | 30 | 0 | 11 | 12,11,9,8,7,10,1,4,3,6,5 | 100
2025-06-18 | 17:05 | 17:07 | Melissa, Shan | RUN | Caribou error | 1351 | 1826 | 0.9 | 5 | -25.1 | 40 | 0 | 11 | 12,11,9,8,7,10,1,4,3,6,5 | 100
2025-06-18 | 17:08 | 17:17 | Melissa | RUN |  | 1352 | 504770 | 0.9 | 5 | -25.1 | 40 | 0 | 11 | 12,11,9,8,7,10,1,4,3,6,5 | 100
2025-06-18 | 17:20 | 17:29 | Melissa | RUN |  | 1353 | 505297 | 0.9 | 5 | -45.3 | 40 | 0 | 11 | 12,11,9,8,7,10,1,4,3,6,5 | 100
2025-06-18 | 17:30 | 17:39 | Melissa | RUN |  | 1354 | 502219 | 0.9 | 5 | -45.3 | 30.3 | 0 | 11 | 12,11,9,8,7,10,1,4,3,6,5 | 100
2025-06-18 | 17:40 | 17:50 | Melissa | RUN |  | 1355 | 501607 | 0.9 | 5 | -45.3 | 20.1 | 0 | 11 | 12,11,9,8,7,10,1,4,3,6,5 | 100
2025-06-18 | 17:52 | 18:01 | Melissa | RUN |  | 1356 | 501711 | 0.9 | 5 | -45.3 | 10.2 | 0 | 11 | 12,11,9,8,7,10,1,4,3,6,5 | 100
2025-06-18 | 18:03 | 18:12 | Melissa | RUN |  | 1357 | 503452 | 0.9 | 5 | -45.3 | 0.1 | 0 | 11 | 12,11,9,8,7,10,1,4,3,6,5 | 100
2025-06-18 | 18:15 | 18:24 | Melissa | RUN |  | 1358 | 503023 | 0.9 | 5 | -45.3 | -10.3 | 0 | 11 | 12,11,9,8,7,10,1,4,3,6,5 | 100
2025-06-18 | 18:25 | 18:35 | Melissa | RUN |  | 1359 | 505306 | 0.9 | 5 | -45.3 | -20.2 | 0 | 11 | 12,11,9,8,7,10,1,4,3,6,5 | 100
Task 3.1: Angular scan (Central positions)
2025-06-18 | 19:17 | 19:19 | Melissa, Grzegorz | TEST |  | 1360 | 121661 | 0.9 | 5 | -9.9 | 5.2 | 5 | 11 | 12,11,9,8,7,10,1,4,3,6,5 | 100 | Moved to +5 degrees on rotation table scale
2025-06-18 | 19:21 | 19:23 | Melissa, Grzegorz | TEST |  | 1361 | 96093 | 0.9 | 5 | -9.9 | 15.1 | 5 | 11 | 12,11,9,8,7,10,1,4,3,6,5 | 100
2025-06-18 | 19:24 | 20:00 | Melissa, Grzegorz | RUN |  | 1362 | 2006614 | 0.9 | 5 | -9.9 | 22.8 | 5 | 11 | 12,11,9,8,7,10,1,4,3,6,5 | 100
2025-06-18 | 20:06 | 20:24 | Melissa, Grzegorz | RUN |  | 1363 | 1006155 | 0.9 | 5 | -9.9 | 22.8 | -5 | 11 | 12,11,9,8,7,10,1,4,3,6,5 | 100 | Moved to -5(355) degrees on rotation table scale
2025-06-18 | 20:24 | 20:43 | Melissa, Grzegorz | RUN |  | 1364 | 1007878 | 0.9 | 5 | -9.9 | 22.8 | -5 | 11 | 12,11,9,8,7,10,1,4,3,6,5 | 100
2025-06-18 | 20:53 | 21:02 | Melissa, Grzegorz | RUN |  | 1365 | 1010912 | 1.8 | 2 | -9.9 | 22.8 | 10 | 11 | 12,11,9,8,7,10,1,4,3,6,5 | 100 | Moved to +10 degrees on rotation table scale/ Plane 02 probbly problem in link transmission
2025-06-18 | 21:03 | 21:12 | Melissa, Grzegorz | RUN |  | 1366 | 1008436 | 1.8 | 2 | -9.9 | 22.8 | 10 | 11 | 12,11,9,8,7,10,1,4,3,6,5 | 100
2025-06-18 | 21:16 | 21:17 | Melissa, Grzegorz | RUN | Caribou error | 1367 | 0 | 1.9 | 2 | -9.9 | 22.8 | -10 | 11 | 12,11,9,8,7,10,1,4,3,6,5 | 100 | Moved to -10(350) degrees on rotation table scale
2025-06-18 | 21:17 | 21:26 | Melissa, Grzegorz | RUN |  | 1368 | 1008948 | 2 | 2 | -9.9 | 22.8 | -10 | 11 | 12,11,9,8,7,10,1,4,3,6,5 | 100
2025-06-18 | 21:26 | 21:36 | Melissa, Grzegorz | RUN |  | 1369 | 1051071 | 1.9 | 2 | -9.9 | 22.8 | -10 | 11 | 12,11,9,8,7,10,1,4,3,6,5 | 100
2025-06-18 | 21:55 | 21:55 | Melissa, Grzegorz | RUN | Caribou error | 1370 | 5072 | 1 | 2 | 8 | 22.8 | 10 | 11 | 12,11,9,8,7,10,1,4,3,6,5 | 100 | Moved to +10 degrees on rotation table scale
2025-06-18 | 21:56 | 21:56 | Melissa, Grzegorz | RUN | Caribou error | 1371 | 0 | 2 | 2 | 8 | 22.8 | 10 | 11 | 12,11,9,8,7,10,1,4,3,6,5 | 100
2025-06-18 | 21:57 | 21:57 | Melissa, Grzegorz | RUN |  | 1372 | 21643 | 2 | 2 | 8 | 22.8 | 10 | 11 | 12,11,9,8,7,10,1,4,3,6,5 | 100 | Stopped to reset asics, lost link
2025-06-18 | 21:58 | 22:07 | Melissa, Grzegorz | RUN |  | 1373 | 1009434 | 2 | 2 | 8 | 22.8 | 10 | 11 | 12,11,9,8,7,10,1,4,3,6,5 | 100
2025-06-18 | 22:08 | 22:17 | Melissa, Grzegorz | RUN |  | 1374 | 1004669 | 1.9 | 2 | 8 | 22.8 | 10 | 11 | 12,11,9,8,7,10,1,4,3,6,5 | 100
2025-06-18 | 22:20 | 22:30 | Melissa, Grzegorz | RUN |  | 1375 | 1011922 | 1.8 | 2 | 8 | 22.8 | -10 | 11 | 12,11,9,8,7,10,1,4,3,6,5 | 100 | Moved to -10(350) degrees on rotation table scale
2025-06-18 | 22:30 | 22:39 | Melissa, Grzegorz | RUN |  | 1376 | 1008408 | 1.9 | 2 | 8 | 22.8 | -10 | 11 | 12,11,9,8,7,10,1,4,3,6,5 | 100
2025-06-18 | 22:50 | 22:50 | Melissa, Grzegorz | RUN | Caribou error | 1377 | 1 |  | 5 | 8 | 22.8 | 5 | 11 | 12,11,9,8,7,10,1,4,3,6,5 | 100 | Moved to +5 degrees on rotation table scale
2025-06-18 | 22:51 | 22:51 | Melissa, Grzegorz | RUN |  | 1378 | 13154 |  | 5 | 8 | 22.8 | 5 | 11 | 12,11,9,8,7,10,1,4,3,6,5 | 100 | Stopped to reset asics, lost link
2025-06-18 | 22:52 | 23:11 | Melissa, Grzegorz | RUN |  | 1379 | 1002078 | 0.9 | 5 | 8 | 22.8 | 5 | 11 | 12,11,9,8,7,10,1,4,3,6,5 | 100
2025-06-18 | 23:11 | 23:12 | Melissa, Grzegorz | RUN |  | 1380 | 15046 | 0.9 | 5 | 8 | 22.8 | 5 | 11 | 12,11,9,8,7,10,1,4,3,6,5 | 100 | Stopped to reset asics, lost link
2025-06-18 | 23:12 | 23:30 | Melissa, Grzegorz | RUN |  | 1381 | 1005045 | 0.9 | 5 | 8 | 22.8 | 5 | 11 | 12,11,9,8,7,10,1,4,3,6,5 | 100
2025-06-18 | 23:34 | 23:53 | Melissa, Grzegorz | RUN |  | 1382 | 1002333 | 0.9 | 5 | 8 | 22.8 | -5 | 11 | 12,11,9,8,7,10,1,4,3,6,5 | 100 | Moved to -5(355) degrees on rotation table scale
2025-06-18 | 23:53 | 0:11 | Melissa, Grzegorz | RUN |  | 1383 | 1001495 | 0.9 | 5 | 8 | 22.8 | -5 | 11 | 12,11,9,8,7,10,1,4,3,6,5 | 100
Task 1 (cont'd 1): Energy scan 1 GeV
2025-06-19 | 0:36 | 0:54 | Dawid, Ferran | RUN |  | 1384 | 1003314 | 1.3 | 1 | -10 | 22.8 | 0 | 11 | 12,11,9,8,7,10,1,4,3,6,5 | 100 | Moved to 0 degrees on rotation table scale
2025-06-19 | 0:54 | 1:07 | Dawid, Ferran | RUN |  | 1385 | 1002144 | 1.3 | 1 | -10 | 22.8 | 0 | 11 | 12,11,9,8,7,10,1,4,3,6,5 | 100
2025-06-19 | 1:10 | 1:23 | Dawid, Ferran | RUN |  | 1386 | 1002788 | 1.3 | 1 | -10 | 22.8 | 0 | 11 | 12,11,9,8,7,10,1,4,3,6,5 | 100 | Changed collimation to be symetrical on x axis, +10 left and +10 right
2025-06-19 | 1:24 | 1:37 | Dawid, Ferran | RUN |  | 1387 | 1005244 | 1.3 | 1 | -10 | 22.8 | 0 | 11 | 12,11,9,8,7,10,1,4,3,6,5 | 100
2025-06-19 | 1:37 | 1:50 | Dawid, Ferran | RUN |  | 1388 | 1004388 | 1.3 | 1 | -10 | 22.8 | 0 | 11 | 12,11,9,8,7,10,1,4,3,6,5 | 100
[5 empty] | Scan of 1 GeV (off-centre) | Subtotal | 5017878
2025-06-19 | 1:51 | 2:05 | Dawid, Ferran | RUN | Changed to position 1 | 1389 | 1001609 | 1.3 | 1 | -10 | 4.9 | 0 | 11 | 12,11,9,8,7,10,1,4,3,6,5 | 100 | Changed to position 1
2025-06-19 | 2:05 | 2:19 | Dawid, Ferran | RUN |  | 1390 | 1004445 | 1.3 | 1 | -10 | 4.9 | 0 | 11 | 12,11,9,8,7,10,1,4,3,6,5 | 100
2025-06-19 | 2:19 | 2:33 | Dawid, Ferran | RUN |  | 1391 | 1001461 | 1.3 | 1 | -10 | 4.9 | 0 | 11 | 12,11,9,8,7,10,1,4,3,6,5 | 100
2025-06-19 | 2:33 | 2:46 | Dawid, Ferran | RUN | producer crashed | 1392 | 941201 | 1.3 | 1 | -10 | 4.9 | 0 | 11 | 12,11,9,8,7,10,1,4,3,6,5 | 100
2025-06-19 | 2:48 | 3:03 | Dawid, Ferran | RUN |  | 1393 | 1060824 | 1.3 | 1 | -10 | 4.9 | 0 | 11 | 12,11,9,8,7,10,1,4,3,6,5 | 100
[5 empty] | Scan of 1 GeV (centre) | Subtotal | 5009540
Task 1 (cont'd 2): Energy scan 5.6 GeV
2025-06-19 | 3:12 | 3:17 | Dawid, Ferran | TEST | ASIIC 2: 1 broken link | 1394 | 106000 |  | 5.6 | -10 | 4.9 | 0 | 11 | 12,11,9,8,7,10,1,4,3,6,5 | 100 | kept position 1: tried different collimator configurations
2025-06-19 | 3:18 | 3:19 | Dawid, Ferran | TEST |  | 1395 | 6129 |  | 5.6 | -10 | 4.9 | 0 | 11 | 12,11,9,8,7,10,1,4,3,6,5 | 100 | Collimator: 29 in everithing
2025-06-19 | 3:20 | 3:21 | Dawid, Ferran | RUN | Caribou error | 1396 | 26000 | 0.35 | 5.6 | -10 | 4.9 | 0 | 11 | 12,11,9,8,7,10,1,4,3,6,5 | 100
2025-06-19 | 3:22 | 3:26 | Dawid, Ferran | RUN | Caribou error | 1397 | 73240 | 0.35 | 5.6 | -10 | 4.9 | 0 | 11 | 12,11,9,8,7,10,1,4,3,6,5 | 100
2025-06-19 | 3:28 | 3:28 | Dawid, Ferran | RUN | ASIIC 2: 1 broken link | 1398 | 928 | 0.35 | 5.6 | -10 | 4.9 | 0 | 11 | 12,11,9,8,7,10,1,4,3,6,5 | 100
2025-06-19 | 3:30 | 3:38 | Dawid, Ferran | RUN | Caribou error | 1399 | 141646 | 0.32 | 5.6 | -10 | 4.9 | 0 | 11 | 12,11,9,8,7,10,1,4,3,6,5 | 100 | closed collimator: 20 in everything
2025-06-19 | 3:39 | 3:49 | Dawid, Ferran | RUN | Caribou error | 1400 | 101252 | 0.32 | 5.6 | -10 | 4.9 | 0 | 11 | 12,11,9,8,7,10,1,4,3,6,5 | 100
2025-06-19 | 3:52 | 3:57 | Dawid, Ferran | RUN | Caribou error | 1401 | 50162 | 0.32 | 5.6 | -10 | 4.9 | 0 | 11 | 12,11,9,8,7,10,1,4,3,6,5 | 100
2025-06-19 | 3:59 | 4:04 | Dawid, Ferran | RUN | Caribou error | 1402 | 92600 | 0.32 | 5.6 | -10 | 4.9 | 0 | 11 | 12,11,9,8,7,10,1,4,3,6,5 | 100
2025-06-19 | 4:05 | 4:12 | Dawid, Ferran | RUN | Caribou error | 1403 | 133664 | 0.32 | 5.6 | -10 | 4.9 | 0 | 11 | 12,11,9,8,7,10,1,4,3,6,5 | 100 | 4:12
2025-06-19 | 4:14 | 4:32 | Dawid, Ferran | RUN | Caribou error | 1404 | 310828 | 0.32 | 5.6 | -10 | 4.9 | 0 | 11 | 12,11,9,8,7,10,1,4,3,6,5 | 100 | Also "Unknown data package55" error a minute before Caribou error
2025-06-19 | 4:33 | 4:42 | Dawid, Ferran | RUN |  | 1405 | 137213 | 0.32 | 5.6 | -10 | 4.9 | 0 | 11 | 12,11,9,8,7,10,1,4,3,6,5 | 100
2025-06-19 | 4:42 | 4:55 | Dawid, Ferran | RUN | Number events stopped increasing | 1406 | 53262 | 0.32 | 5.6 | -10 | 4.9 | 0 | 11 | 12,11,9,8,7,10,1,4,3,6,5 | 100
2025-06-19 | 4:56 | 4:56 | Dawid, Ferran | RUN | Caribou error | 1407 | 3744 | 0.32 | 5.6 | -10 | 4.9 | 0 | 11 | 12,11,9,8,7,10,1,4,3,6,5 | 100
2025-06-19 | 4:57 | 5:03 | Dawid, Ferran | RUN |  | 1408 | 103541 | 0.32 | 5.6 | -10 | 4.9 | 0 | 11 | 12,11,9,8,7,10,1,4,3,6,5 | 100
2025-06-19 | 5:10 | 5:10 | Dawid, Ferran | RUN | Caribou error, Changed position 2 | 1409 | 67 | 0.32 | 5.6 | -9.9 | 22.8 | 0 | 11 | 12,11,9,8,7,10,1,4,3,6,5 | 100 | Changed position
2025-06-19 | 5:11 | 5:19 | Dawid, Ferran | RUN |  | 1410 | 124334 | 0.32 | 5.6 | -9.9 | 22.8 | 0 | 11 | 12,11,9,8,7,10,1,4,3,6,5 | 100
2025-06-19 | 5:19 | 5:26 | Dawid, Ferran | RUN | Number events stopped increasing | 1411 | 30545 | 0.32 | 5.6 | -9.9 | 22.8 | 0 | 11 | 12,11,9,8,7,10,1,4,3,6,5 | 100
2025-06-19 | 5:28 | 5:40 | Dawid, Ferran | RUN |  | 1412 | 203473 | 0.32 | 5.6 | -9.9 | 22.8 | 0 | 11 | 12,11,9,8,7,10,1,4,3,6,5 | 100
2025-06-19 | 5:40 | 5:47 | Dawid, Ferran | RUN | FEB 7 desync | 1413 | 91874 | 0.32 | 5.6 | -9.9 | 22.8 | 0 | 11 | 12,11,9,8,7,10,1,4,3,6,5 | 100 | FEB 7 desync, after ASIC reset sync restored
2025-06-19 | 5:50 | 6:02 | Dawid, Ferran | RUN |  | 1414 | 204073 | 0.32 | 5.6 | -9.9 | 22.8 | 0 | 11 | 12,11,9,8,7,10,1,4,3,6,5 | 100
2025-06-19 | 6:02 | 6:15 | Dawid, Ferran | RUN |  | 1415 | 225783 | 0.32 | 5.6 | -9.9 | 22.8 | 0 | 11 | 12,11,9,8,7,10,1,4,3,6,5 | 100
2025-06-19 | 6:15 | 6:28 | Dawid, Ferran | RUN |  | 1416 | 220952 | 0.32 | 5.6 | -9.9 | 22.8 | 0 | 11 | 12,11,9,8,7,10,1,4,3,6,5 | 100
2025-06-19 | 6:30 | 6:38 | Dawid, Ferran | RUN | Caribou error Changed to position 1 | 1417 | 126624 | 0.32 | 5.6 | -9.9 | 5.1 | 0 | 11 | 12,11,9,8,7,10,1,4,3,6,5 | 100
2025-06-19 | 6:38 | 6:43 | Dawid, Ferran | RUN | Caribou error | 1418 | 91129 | 0.32 | 5.6 | -9.9 | 5.1 | 0 | 11 | 12,11,9,8,7,10,1,4,3,6,5 | 100
2025-06-19 | 6:43 | 6:49 | Dawid, Ferran | RUN |  | 1419 | 101300 | 0.32 | 5.6 | -9.9 | 5.1 | 0 | 11 | 12,11,9,8,7,10,1,4,3,6,5 | 100
2025-06-19 | 6:49 | 7:06 | Dawid, Ferran | RUN |  | 1420 | 322532 | 0.32 | 5.6 | -9.9 | 5.1 | 0 | 11 | 12,11,9,8,7,10,1,4,3,6,5 | 100
2025-06-19 | 7:06 | 7:24 | Dawid, Ferran | RUN | Number events stopped increasing | 1421 | 181938 | 0.32 | 5.6 | -9.9 | 5.1 | 0 | 11 | 12,11,9,8,7,10,1,4,3,6,5 | 100
2025-06-19 | 7:24 | 7:40 | Dawid, Ferran | RUN | Number events stopped increasing | 1422 | 181480 | 0.32 | 5.6 | -9.9 | 5.1 | 0 | 11 | 12,11,9,8,7,10,1,4,3,6,5 | 100
2025-06-19 | 7:41 | 7:41 | Dawid, Ferran | RUN | Caribou error | 1423 | 3396 | 0.32 | 5.6 | -9.9 | 5.1 | 0 | 11 | 12,11,9,8,7,10,1,4,3,6,5 | 100
2025-06-19 | 7:42 | 7:54 | Dawid, Ferran | RUN |  | 1424 | 209521 | 0.32 | 5.6 | -9.9 | 5.1 | 0 | 11 | 12,11,9,8,7,10,1,4,3,6,5 | 100
2025-06-19 | 7:55 | PC Error | Dawid, Ferran | RUN | PC Error | 1425 | 0 | 0.32 | 5.6 | -9.9 | 5.1 | 0 | 11 | 12,11,9,8,7,10,1,4,3,6,5 | 100
2025-06-19 | 8:13 | 8:28 | Dawid, Ferran | RUN |  | 1426 | 282552 | 0.32 | 5.6 | -9.9 | 5.1 | 0 | 11 | 12,11,9,8,7,10,1,4,3,6,5 | 100
2025-06-19 | 8:29 | 8:37 | Dawid, Ferran | RUN |  | 1427 | 140970 | 0.32 | 5.6 | -9.9 | 5.1 | 0 | 11 | 12,11,9,8,7,10,1,4,3,6,5 | 100
2025-06-19 | 8:37 | 8:40 | Dawid, Ferran | RUN | Changed position 2 | 1428 | 21349 | 0.32 | 5.6 | -9.9 | 22.8 | 0 | 11 | 12,11,9,8,7,10,1,4,3,6,5 | 100
[5 empty] | Scan of 5.6 GeV (position 1) | Subtotal | 5957993
[5 empty] | Scan of 5.6 GeV (position 2) | Subtotal | 5865153
Task 3.2: Angular scan (Slit positions)
2025-06-19 | 8:46 | 9:06 | Grzegorz, Jakub | RUN |  | 1429 | 1034801 | 1 | 5 | -9.9 | 22.8 | 15 | 11 | 12,11,9,8,7,10,1,4,3,6,5 | 100
2025-06-19 | 9:07 | 9:25 | Grzegorz, Jakub | RUN | Unknown data package61 | 1430 | 779954 | 1 | 5 | -9.9 | 22.8 | 15 | 11 | 12,11,9,8,7,10,1,4,3,6,5 | 100
2025-06-19 | 9:25 | 9:25 | Grzegorz, Jakub | RUN | Caribou error | 1431 | 0 | 1 | 5 | -9.9 | 22.8 | 15 | 11 | 12,11,9,8,7,10,1,4,3,6,5 | 100
2025-06-19 | 9:26 | 9:28 | Grzegorz, Jakub | RUN | Caribou error | 1432 | 120791 | 1 | 5 | -9.9 | 22.8 | 15 | 11 | 12,11,9,8,7,10,1,4,3,6,5 | 100
2025-06-19 | 9:29 | 9:33 | Grzegorz, Jakub | RUN |  | 1433 | 253675 | 1 | 5 | -9.9 | 22.8 | 15 | 11 | 12,11,9,8,7,10,1,4,3,6,5 | 100
2025-06-19 | 9:38 | 9:57 | Grzegorz, Jakub | RUN |  | 1434 | 1002342 | 1 | 5 | -9.9 | 22.8 | -15 | 11 | 12,11,9,8,7,10,1,4,3,6,5 | 100
2025-06-19 | 9:59 | 10:18 | Grzegorz, Jakub, Patryk, Michal | RUN |  | 1435 | 1001606 | 1 | 5 | -9.9 | 22.8 | -15 | 11 | 12,11,9,8,7,10,1,4,3,6,5 | 100
2025-06-19 | 10:24 | 10:24 | Grzegorz, Jakub, Patryk, Michal | RUN | Caribou error | 1436 |  | 1 | 5 | 8 | 22.8 | 15 | 11 | 12,11,9,8,7,10,1,4,3,6,5 | 100 | Changed position
2025-06-19 | 10:25 | 10:44 | Grzegorz, Jakub, Patryk, Michal | RUN |  | 1437 | 1001890 | 0.9 | 5 | 8 | 22.8 | 15 | 11 | 12,11,9,8,7,10,1,4,3,6,5 | 100
2025-06-19 | 10:45 | 10:46 | Grzegorz, Jakub, Patryk, Michal | RUN | CDS Error | 1438 | 60138 | 0.9 | 5 | 8 | 22.8 | 15 | 11 | 12,11,9,8,7,10,1,4,3,6,5 | 100 | ASIC reset
2025-06-19 | 10:46 | 11:06 | Patryk, Michal | RUN |  | 1439 | 1002589 | 0.9 | 5 | 8 | 22.8 | 15 | 11 | 12,11,9,8,7,10,1,4,3,6,5 | 100
2025-06-19 |  | 11:31 | Patryk, Michal | RUN |  | 1440 | 1001267 | 0.9 | 5 | 8 | 22.8 | -15 | 11 | 12,11,9,8,7,10,1,4,3,6,5 | 100
2025-06-19 | 11:31 | 11:50 | Patryk, Michal | RUN |  | 1441 | 1001443 | 1 | 5 | 8 | 22.8 | -15 | 11 | 12,11,9,8,7,10,1,4,3,6,5 | 100
Task 4.1: Eleven-layer with 15 X0 Runs | [17 empty] | Stack configuration
2025-06-19 | 12:06 | 12:07 | Patryk, Michal | TEST | Trigger Error | 1442 |  | 1 | 5 | -10 | 4.9 | 0 | 15 | 12,11,9,8,7,10,1,4,3,6,5 | 100 |  |  |  | Module | Tungsten
2025-06-19 | 12:08 | 12:13 | Patryk, Michal | RUN | Caribou error | 1443 | 288657 | 0.9 | 5 | -10 | 4.9 | 0 | 15 | 12,11,9,8,7,10,1,4,3,6,5 | 100 |  |  | \/ beam \/
2025-06-19 | 12:14 | 12:32 | Patryk, Michal | RUN |  | 1444 | 917845 | 0.9 | 5 | -10 | 4.9 | 0 | 15 | 12,11,9,8,7,10,1,4,3,6,5 | 100 |  |  | Slot 0 | N/A | Old 12
2025-06-19 | 12:32 | 12:52 | Patryk, Michal | RUN |  | 1445 | 1001540 | 0.9 | 5 | -10 | 22.9 | 0 | 15 | 12,11,9,8,7,10,1,4,3,6,5 | 100 |  |  | Slot 1 |  | Old 11
2025-06-19 | 12:54 | 12:58 | Patryk, Michal | RUN |  | 1446 | 392331 | 1.7 | 2 | -10 | 22.9 | 0 | 15 | 12,11,9,8,7,10,1,4,3,6,5 | 100 | ASIC reset, noisier channel |  | Slot 2 |  | Old 10
2025-06-19 | 12:58 | 13:08 | Patryk, Michal | RUN |  | 1447 | 1004091 | 1.8 | 2 | -10 | 22.9 | 0 | 15 | 12,11,9,8,7,10,1,4,3,6,5 | 100 |  |  | Slot 3 |  | Old 9
2025-06-19 | 13:09 | 13:19 | Patryk, Michal | RUN |  | 1448 | 1004701 | 1.75 | 2 | -10 | 4.9 | 0 | 15 | 12,11,9,8,7,10,1,4,3,6,5 | 100 |  |  | Slot 4 |  | Old 8
Task 4.2: Eleven-layer with 18 X0 Runs | [17 empty] | Slot 5 |  | Old 7
2025-06-19 | 13:56 | 13:57 | Patryk, Michal | RUN |  | 1449 | 188126 | 1.9 | 2 | -10 | 4.9 | 0 | 18 | 12,11,9,8,7,10,1,4,3,6,5 | 100 | ASIC reset, noisier channel |  | Slot 6 |  | Old 6
2025-06-19 | 13:58 | 13:59 | Patryk, Michal | RUN |  | 1450 | 79620 | 1.8 | 2 | -10 | 4.9 | 0 | 18 | 12,11,9,8,7,10,1,4,3,6,5 | 100 | ASIC reset, noisier channel |  | Slot 7 |  | Old 5
2025-06-19 | 14:00 | 14:10 | Patryk, Michal | RUN |  | 1451 | 1002539 | 1.8 | 2 | -10 | 4.9 | 0 | 18 | 12,11,9,8,7,10,1,4,3,6,5 | 100 |  |  | Slot 8 |  | Old 4
2025-06-19 | 14:11 | 14:21 | Patryk, Michal | RUN |  | 1452 | 1002834 | 1.7 | 2 | -10 | 22.9 | 0 | 18 | 12,11,9,8,7,10,1,4,3,6,5 | 100 |  |  | Slot 9 |  | Old 3
2025-06-19 | 14:24 | 14:43 | Patryk, Michal | RUN |  | 1453 | 1001324 | 0.9 | 5 | -10 | 22.9 | 0 | 18 | 12,11,9,8,7,10,1,4,3,6,5 | 100 |  |  | Slot 10 | 12 | Old 2
2025-06-19 | 14:44 | 14:52 | Patryk, Michal | RUN | Producer crashed | 1454 | 402074 | 0.9 | 5 | -10 | 5 | 0 | 18 | 12,11,9,8,7,10,1,4,3,6,5 | 100 |  |  | Slot 11 | 11 | Old 1
2025-06-19 | 14:54 | 15:06 | Patryk, Michal | RUN |  | 1455 | 603871 | 0.9 | 5 | -10 | 5 | 0 | 18 | 12,11,9,8,7,10,1,4,3,6,5 | 100 |  |  | Slot 12 | 9 | N1
Task 4.3: Eleven-layer with 21 X0 Runs | [17 empty] | Slot 13 | 8 | N2
2025-06-19 | 15:22 | 15:41 | Patryk, Michal | RUN |  | 1456 | 1002783 | 0.9 | 5 | -10 | 5 | 0 | 21 | 12,11,9,8,7,10,1,4,3,6,5 | 100 |  |  | Slot 14 | 7 | N3
2025-06-19 | 15:41 | 16:00 | Patryk, Michal | RUN |  | 1457 | 1001209 | 0.9 | 5 | -10 | 22.9 | 0 | 21 | 12,11,9,8,7,10,1,4,3,6,5 | 100 |  |  | Slot 15 | 10 | XM1
2025-06-19 | 16:01 | 16:12 | Nofar, Mihai | RUN |  | 1458 | 1017326 | 1.65 | 2 | -10 | 22.9 | 0 | 21 | 12,11,9,8,7,10,1,4,3,6,5 | 100 | Collimater changed W13 E6 U3 D2 |  | Slot 16 | 1 | XM2
2025-06-19 | 16:13 | 16:24 | Nofar, Mihai | RUN |  | 1459 | 1011454 | 1.59 | 2 | -10 | 4.9 | 0 | 21 | 12,11,9,8,7,10,1,4,3,6,5 | 100 |  |  | Slot 17 | 4 | XM3
TEST Runs: Caribou hunting | [17 empty] | Slot 18 | 3 | BJ1
2025-06-19 | 16:37 | 16:40 | Adrian | TEST | Caribou error | 1460 |  | 0.09 | 5.6 | -10 | 4.9 | 0 | 21 | 12,11,9,8,7,10,1,4,3,6,5 | 100 | the caribou errors appear afer 2minutes |  | Slot 19 | 6 | BJ2
2025-06-19 | 16:42 | 16:44 | Adrian | TEST | Caribou error | 1461 |  |  | 2 | -10 | 4.9 | 0 | 21 | 12,11,9,8,7,10,1,4,3,6,5 | 100 | Collimater changed W1 E1 U1 D1 and then W2 E2 U2 D2 --> We closed the collimtors to have similar 100Hz rates for data taking. The caribour error appeared just 2minutes after starting |  | Slot 20 | 5 | BJ3
2025-06-19 | 16:44 | 16:45 | Adrian | TEST | Caribou error | 1462 |  |  | 2 | -10 | 4.9 | 0 | 21 | 12,11,9,8,7,10,1,4,3,6,5 | 100 | we stopped the run after few minutes, to play witht the "artificial" busy extension
2025-06-19 | 16:50 | 16:52 | Adrian | TEST | No error | 1463 |  | 0.008 | 2 | -10 | 4.9 | 0 | 21 | 12,11,9,8,7,10,1,4,3,6,5 | 100 | "+100ms" busy time added --> rates are 8Hz, too low , we stopped the run
2025-06-19 | 16:53 | 17:04 | Adrian | TEST | No error | 1464 |  | 0.05 | 2 | -10 | 4.9 | 0 | 21 | 12,11,9,8,7,10,1,4,3,6,5 | 100 | 10ms, playing with collimators too, we get to 50Hz (while beam provides 300Hz). No caribou error
2025-06-19 | 17:05 | 17:09 | Adrian | TEST | Telescope only | 1465 |  |  | 2 | -10 | 4.9 | 0 | 21 | 12,11,9,8,7,10,1,4,3,6,5 | 100 | open collimator, we get 1kHz
2025-06-19 | 17:11 | 17:11 | Adrian | TEST |  | 1466 |  | 0.2 | 2 | -10 | 4.9 | 0 | 21 | 12,11,9,8,7,10,1,4,3,6,5 | 100 | W1 E1 U1 D1, we clos ecollimators, so we go down to 200Hz
2025-06-19 | 17:12 | 17:15 | Adrian | TEST | With fire_producer | 1467 |  |  | 2 | -10 | 4.9 | 0 | 21 | 12,11,9,8,7,10,1,4,3,6,5 | 100 | W2 E2 U2 D2, 5ms extra busy, rates of 50Hz.. nothing happens (no error)
2025-06-19 | 17:16 | 17:17 | Adrian | TEST |  | 1468 |  |  | 2 | -10 | 4.9 | 0 | 21 | 12,11,9,8,7,10,1,4,3,6,5 | 100 | only 2ms of extra busy time --> we get a converter error also related to line 106.
2025-06-19 | 17:18 | 17:21 | Adrian | TEST |  | 1469 |  |  | 2 | -10 | 4.9 | 0 | 21 | 12,11,9,8,7,10,1,4,3,6,5 | 100 | same
Task Bonus: Calibrative position scan without tungsten | [17 empty] | Stack configuration
2025-06-19 | 19:32 | 19:33 | All | TEST | Beam shutter closed; magnet off | 1470 | 0 |  | various | -10 | 4.9 | 0 | 0 | 12,11,9,8,7,10,1,4,3,6,5 | 100 |  |  |  | Module | Tungsten
2025-06-19 | 19:33 | 19:37 | All | TEST | Caribou error | 1471 | 69491 | 1 | various | -10 | 4.9 | 0 | 0 | 12,11,9,8,7,10,1,4,3,6,5 | 100 |  |  | \/ beam \/
2025-06-19 | 19:44 | 19:44 | All | TEST | EventMonitor error | 1472 |  | 1 | 5 | -10 | 4.9 | 0 | 0 | 12,11,9,8,7,10,1,4,3,6,5 | 100 |  |  | Slot 0 | N/A
2025-06-19 | 19:45 | 19:45 | All | TEST |  | 1473 |  | 0.3 | 5 | -10 | 4.9 | 0 | 0 | 12,11,9,8,7,10,1,4,3,6,5 | 100 | low rate due to long busy time |  | Slot 1 | 12
2025-06-19 | 19:46 | 19:54 | All | TEST |  | 1474 |  | 1 | 5 | -10 | 4.9 | 0 | 0 | 12,11,9,8,7,10,1,4,3,6,5 | 100 |  |  | Slot 2 | 11
2025-06-19 | 20:02 | 20:02 | Nofar, Mihai | RUN | no events | 1475 | 1 |  | 5 | -15.2 | -0.1 | 0 | 0 | 12,11,9,8,7,10,1,4,3,6,5 | 100 |  |  | Slot 3
2025-06-19 | 20:03 | 20:07 | Nofar, Mihai | RUN |  | 1476 | 189692 | 0.91 | 5 | -15.2 | -0.1 | 0 | 0 | 12,11,9,8,7,10,1,4,3,6,5 | 100 | Collimater at W12 E12 U12 D12 |  | Slot 4 | 9
2025-06-19 | 20:08 | 20:28 | Nofar, Mihai | RUN |  | 1477 | 1056885 | 0.88 | 5 | -25 | -0.1 | 0 | 0 | 12,11,9,8,7,10,1,4,3,6,5 | 100 |  |  | Slot 5
2025-06-19 | 20:29 | 20:30 | Nofar, Mihai | RUN | beam is off | 1478 | 0 | 0 | 5 | -5 | 0 | 0 | 0 | 12,11,9,8,7,10,1,4,3,6,5 | 100 |  |  | Slot 6 | 8
Beam shutter down... | [17 empty] | Slot 7
2025-06-20 | 11:32 | 11:34 | All | TEST | test run, 1 GeV | 1479 | 0 | 0 | 1 | -5 | 0 | 0 | 0 | 12,11,9,8,7,10,1,4,3,6,5 | 100 |  |  | Slot 8 | 7
2025-06-20 | 11:38 | 11:39 | All | TEST | test run, 1 GeV | 1480 |  |  | 1 | -5 | 0 | 0 | 0 | 12,11,9,8,7,10,1,4,3,6,5 | 100 |  |  | Slot 9
2025-06-20 | 11:44 | 11:44 | All | TEST | Caribou error | 1481 |  | 2.5 | 1 | -5 | 0 | 0 | 0 | 12,11,9,8,7,10,1,4,3,6,5 | 100 |  |  | Slot 10 | 10
2025-06-20 | 11:45 | 11:49 | All | TEST | Caribou error | 1482 |  | 2.5, then 1.0 | 1.0, then 5.0 | -5 | 0 | 0 | 0 | 12,11,9,8,7,10,1,4,3,6,5 | 100 |  |  | Slot 11
Returned to no-tungsten runs | [17 empty] | Slot 12 | 1
2025-06-20 | 11:56 | 11:58 | Ferran, Patrik | RUN | Very low rate | 1483 | 1 | 0.97 | 5 | -5 | -0.1 | 0 | 0 | 12,11,9,8,7,10,1,4,3,6,5 | 100 |  |  | Slot 13
2025-06-20 | 11:58 | 12:18 | Ferran, Patrik | RUN |  | 1484 | 1024779 | 0.9 | 5 | -5 | -0.1 | 0 | 0 | 12,11,9,8,7,10,1,4,3,6,5 | 100 |  |  | Slot 14 | 4
2025-06-20 | 12:21 | 12:21 | Ferran, Patrik | RUN | Caribou error | 1485 |  | 0.9 | 5 | 15 | -0.1 | 0 | 0 | 12,11,9,8,7,10,1,4,3,6,5 | 100 |  |  | Slot 15
2025-06-20 | 12:21 | 12:26 | Ferran, Patrik | RUN | Computer crashed | 1486 | 132928 | 0.9 | 5 | 15 | 0 | 0 | 0 | 12,11,9,8,7,10,1,4,3,6,5 | 100 |  |  | Slot 16 | 3
2025-06-20 | 12:33 | 12:50 | Ferran, Patrik | RUN | Computer crashed | 1487 | 850000 | 0.9 | 5 | 15 | 0 | 0 | 0 | 12,11,9,8,7,10,1,4,3,6,5 | 100 |  |  | Slot 17
2025-06-20 | 12:59 | 13:06 | Ferran, Patrik | RUN | Event stopped increaing | 1488 | 325766 | 0.9 | 5 | 15 | 0 | 0 | 0 | 12,11,9,8,7,10,1,4,3,6,5 | 100 |  |  | Slot 18 | 6
2025-06-20 | 13:07 | 13:07 | Ferran, Patrik | RUN | Caribou error | 1489 |  | 0.9 | 5 | 15 | 0 | 0 | 0 | 12,11,9,8,7,10,1,4,3,6,5 | 100 |  |  | Slot 19
2025-06-20 | 13:08 | 13:11 | Ferran, Patrik | RUN | Caribou error | 1490 | 188098 | 0.9 | 5 | 15 | 0 | 0 | 0 | 12,11,9,8,7,10,1,4,3,6,5 | 100 |  |  | Slot 20 | 5
2025-06-20 | 13:12 | 13:22 | Ferran, Patrik | RUN |  | 1491 | 500372 | 0.9 | 5 | 15 | 0 | 0 | 0 | 12,11,9,8,7,10,1,4,3,6,5 | 100
2025-06-20 | 13:23 | 13:43 | Ferran, Patrik | RUN |  | 1492 | 1001038 | 0.9 | 5 | 35 | 0 | 0 | 0 | 12,11,9,8,7,10,1,4,3,6,5 | 100
2025-06-20 | 13:44 | 14:04 | Ferran, Patrik | RUN |  | 1493 | 1001572 | 0.9 | 5 | -45.2 | 0 | 0 | 0 | 12,11,9,8,7,10,1,4,3,6,5 | 100
2025-06-20 | 14:04 | 14:25 | Ferran, Patrik | RUN |  | 1494 | 1076239 | 0.9 | 5 | -45.2 | 9.9 | 0 | 0 | 12,11,9,8,7,10,1,4,3,6,5 | 100
2025-06-20 | 14:26 | 14:45 | Ferran, Patrik | RUN |  | 1495 | 1001867 | 0.9 | 5 | -25.1 | 9.9 | 0 | 0 | 12,11,9,8,7,10,1,4,3,6,5 | 100
2025-06-20 | 14:46 | 15:06 | Ferran, Patrik | RUN |  | 1496 | 1065612 | 0.9 | 5 | -5 | 9.9 | 0 | 0 | 12,11,9,8,7,10,1,4,3,6,5 | 100
2025-06-20 | 15:08 | 15:27 | Ferran, Patrik | RUN |  | 1497 | 1003065 | 0.9 | 5 | 14.9 | 9.9 | 0 | 0 | 12,11,9,8,7,10,1,4,3,6,5 | 100
2025-06-20 | 15:28 | 15:48 | Ferran, Patrik | RUN |  | 1498 | 1002167 | 0.9 | 5 | 14.9 | 20 | 0 | 0 | 12,11,9,8,7,10,1,4,3,6,5 | 100
2025-06-20 | 15:48 | 16:08 | Ferran, Patrik, Nofar, Michal | RUN |  | 1499 | 1005574 | 0.85 | 5 | -5 | 20 | 0 | 0 | 12,11,9,8,7,10,1,4,3,6,5 | 100
2025-06-20 | 16:12 | 16:31 | Nofar, Michal | RUN |  | 1500 | 1024753 | 0.87 | 5 | -25.1 | 20 | 0 | 0 | 12,11,9,8,7,10,1,4,3,6,5 | 100
2025-06-20 | 16:32 | 16:52 | Nofar, Michal | RUN |  | 1501 | 1005470 | 0.87 | 5 | -45.1 | 20 | 0 | 0 | 12,11,9,8,7,10,1,4,3,6,5 | 100
2025-06-20 | 16:53 | 17:12 | Nofar, Michal | RUN |  | 1502 | 1002386 | 0.87 | 5 | -45.1 | 30.1 | 0 | 0 | 12,11,9,8,7,10,1,4,3,6,5 | 100
2025-06-20 | 17:13 | 17:34 | Nofar, Michal | RUN |  | 1503 | 1046962 | 0.87 | 5 | -24.9 | 30.1 | 0 | 0 | 12,11,9,8,7,10,1,4,3,6,5 | 100
2025-06-20 | 17:35 | 17:59 | Nofar, Michal | RUN |  | 1504 | 1194851 | 0.85 | 5 | -4.9 | 30.1 | 0 | 0 | 12,11,9,8,7,10,1,4,3,6,5 | 100
2025-06-20 | 18:00 | 18:19 | Nofar, Michal | RUN |  | 1505 | 1012479 | 0.88 | 5 | 15.1 | 30.1 | 0 | 0 | 12,11,9,8,7,10,1,4,3,6,5 | 100
2025-06-20 | 18:20 | 18:39 | Nofar, Michal | RUN |  | 1506 | 1009461 | 0.87 | 5 | 15.1 | 40 | 0 | 0 | 12,11,9,8,7,10,1,4,3,6,5 | 100
2025-06-20 | 18:40 | 19:00 | Nofar, Michal | RUN |  | 1507 | 1026892 | 0.85 | 5 | -5 | 40 | 0 | 0 | 12,11,9,8,7,10,1,4,3,6,5 | 100
2025-06-20 | 19:01 | 19:21 | Nofar, Michal | RUN |  | 1508 | 1030970 | 0.87 | 5 | -25 | 40 | 0 | 0 | 12,11,9,8,7,10,1,4,3,6,5 | 100
2025-06-20 | 19:23 | 19:43 | Nofar, Michal | RUN |  | 1509 | 1040037 | 0.88 | 5 | -45.1 | 40 | 0 | 0 | 12,11,9,8,7,10,1,4,3,6,5 | 100
2025-06-20 | 19:45 | 19:51 | Nofar, Michal | RUN | Caribou error | 1510 | 262617 | 0.83 | 5 | 14.9 | -9.9 | 0 | 0 | 12,11,9,8,7,10,1,4,3,6,5 | 100 | EUDAQ reset
2025-06-20 | 19:51 | 19:55 | Nofar, Michal | RUN | Caribou error | 1511 | 179931 | 0.83 | 5 | 14.9 | -9.9 | 0 | 0 | 12,11,9,8,7,10,1,4,3,6,5 | 100 | EUDAQ reset
2025-06-20 | 19:56 | 20:09 | Nofar, Michal | RUN |  | 1512 | 602265 | 0.83 | 5 | 14.9 | -9.9 | 0 | 0 | 12,11,9,8,7,10,1,4,3,6,5 | 100
2025-06-20 | 20:10 | 20:30 | Nofar, Michal | RUN |  | 1513 | 1004624 | 0.84 | 5 | -5 | -9.9 | 0 | 0 | 12,11,9,8,7,10,1,4,3,6,5 | 100
2025-06-20 | 20:31 | 20:32 | Nofar, Michal | RUN | Caribou error | 1514 | 61649 | 0.86 | 5 | -25 | -9.9 | 0 | 0 | 12,11,9,8,7,10,1,4,3,6,5 | 100 | EUDAQ reset
2025-06-20 | 20:33 | 20:37 | Nofar, Michal | RUN | Caribou error | 1515 | 181862 | 0.84 | 5 | -25 | -9.9 | 0 | 0 | 12,11,9,8,7,10,1,4,3,6,5 | 100 | EUDAQ reset
2025-06-20 | 20:38 | 20:57 | Nofar, Michal | RUN |  | 1516 | 1002385 | 0.87 | 5 | -25 | -9.9 | 0 | 0 | 12,11,9,8,7,10,1,4,3,6,5 | 100
2025-06-20 | 20:58 | 21:18 | Nofar, Michal | RUN |  | 1517 | 1010448 | 0.87 | 5 | -44.9 | -9.9 | 0 | 0 | 12,11,9,8,7,10,1,4,3,6,5 | 100
2025-06-20 | 21:19 | 21:39 | Nofar, Michal | RUN |  | 1518 | 1011301 | 0.85 | 5 | -44.9 | -20.1 | 0 | 0 | 12,11,9,8,7,10,1,4,3,6,5 | 100
2025-06-20 | 21:41 | 22:00 | Nofar, Michal | RUN |  | 1519 | 1007562 | 0.87 | 5 | -25.1 | -20.1 | 0 | 0 | 12,11,9,8,7,10,1,4,3,6,5 | 100
2025-06-20 | 22:01 | 22:21 | Nofar, Michal | RUN |  | 1520 | 1029783 | 0.87 | 5 | -5 | -20.1 | 0 | 0 | 12,11,9,8,7,10,1,4,3,6,5 | 100
2025-06-20 | 22:22 | 22:41 | Nofar, Michal | RUN |  | 1521 | 1005715 | 0.88 | 5 | 14.9 | -20.1 | 0 | 0 | 12,11,9,8,7,10,1,4,3,6,5 | 100
2025-06-20 | 22:41 | 22:51 | Nofar, Michal | RUN | Computer crashed | 1522 | 452296 | 0.92 | 5 | 35.1 | -20.1 | 0 | 0 | 12,11,9,8,7,10,1,4,3,6,5 | 100
2025-06-20 | 22:58 | 23:17 | Nofar, Michal | RUN |  | 1523 | 1001213 | 0.88 | 5 | 35.1 | -20.1 | 0 | 0 | 12,11,9,8,7,10,1,4,3,6,5 | 100
2025-06-20 | 23:18 | 23:38 | Nofar, Michal | RUN |  | 1524 | 1011710 | 0.86 | 5 | 35.1 | -9.9 | 0 | 0 | 12,11,9,8,7,10,1,4,3,6,5 | 100
2025-06-20 | 23:38 | 23:58 | Nofar, Michal | RUN |  | 1525 | 999795 | 0.85 | 5 | 35.1 | 10 | 0 | 0 | 12,11,9,8,7,10,1,4,3,6,5 | 100
2025-06-20 | 23:59 | 0:19 | Nofar, Michal, Dawid, Shan | RUN |  | 1526 | 1001289 | 0.9 | 5 | 35.1 | 19.8 | 0 | 0 | 12,11,9,8,7,10,1,4,3,6,5 | 100
2025-06-21 | 0:19 | 0:39 | Dawid, Shan | RUN |  | 1527 | 978332 | 0.9 | 5 | 35.1 | 30 | 0 | 0 | 12,11,9,8,7,10,1,4,3,6,5 | 100
2025-06-21 | 0:40 | 1:00 | Dawid, Shan | RUN |  | 1528 | 998766 | 0.9 | 5 | 35.1 | 40 | 0 | 0 | 12,11,9,8,7,10,1,4,3,6,5 | 100
2025-06-21 | 1:04 | 1:14 | Dawid, Shan | RUN | 3 GeV | 1529 | 1026055 | 1.7 | 3 | -10.2 | 4.8 | 0 | 0 | 12,11,9,8,7,10,1,4,3,6,5 | 100 | Collimator to W13 E6 U6 D6
2025-06-21 | 1:15 | 1:25 | Dawid, Shan | RUN | auto.scan | 1530 | 1074198 | 1.7 | 3 | -10.2 | 4.8 | 0 | 0 | 12,11,9,8,7,10,1,4,3,6,5 | 100 | auto scan for 10 min
2025-06-21 | 1:25 | 1:35 | Dawid, Shan | RUN | auto.scan | 1531 | 1045553 | 1.7 | 3 | -10.2 | 4.8 | 0 | 0 | 12,11,9,8,7,10,1,4,3,6,5 | 100
2025-06-21 | 1:35 | 1:45 | Dawid, Shan | RUN | auto.scan | 1532 | 1064102 | 1.8 | 3 | -10.2 | 4.8 | 0 | 0 | 12,11,9,8,7,10,1,4,3,6,5 | 100
2025-06-21 | 1:45 | 1:55 | Dawid, Shan | RUN | auto.scan | 1533 | 1047396 | 1.8 | 3 | -10.2 | 4.8 | 0 | 0 | 12,11,9,8,7,10,1,4,3,6,5 | 100
2025-06-21 | 1:55 | 2:05 | Dawid, Shan | RUN | auto.scan | 1534 | 1013284 | 1.8 | 3 | -10.2 | 4.8 | 0 | 0 | 12,11,9,8,7,10,1,4,3,6,5 | 100
2025-06-21 | 2:05 | 2:13 | Dawid, Shan | RUN | auto.scan; DAQ computer crashed | 1535 | 531513 | 1.9 | 3 | -10.2 | 4.8 | 0 | 0 | 12,11,9,8,7,10,1,4,3,6,5 | 100
2025-06-21 | 2:19 | 2:29 | Dawid, Shan | RUN | auto.scan | 1536 | 949944 | 1.7 | 3 | -10.2 | 4.8 | 0 | 0 | 12,11,9,8,7,10,1,4,3,6,5 | 100
2025-06-21 | 2:29 | 2:39 | Dawid, Shan | RUN | auto.scan | 1537 | 1018331 | 1.8 | 3 | -10.2 | 4.8 | 0 | 0 | 12,11,9,8,7,10,1,4,3,6,5 | 100
2025-06-21 | 2:39 | 2:49 | Dawid, Shan | RUN | auto.scan | 1538 | 1021399 | 1.8 | 3 | -10.2 | 4.8 | 0 | 0 | 12,11,9,8,7,10,1,4,3,6,5 | 100
2025-06-21 | 2:49 | 2:59 | Dawid, Shan | RUN | auto.scan | 1539 | 1008684 | 1.8 | 3 | -10.2 | 4.8 | 0 | 0 | 12,11,9,8,7,10,1,4,3,6,5 | 100
2025-06-21 | 3:01 | 3:02 | Dawid, Shan | RUN | auto.scan; interrupted | 1540 | 61233 | 2 | 3 | -10.2 | 22.8 | 0 | 0 | 12,11,9,8,7,10,1,4,3,6,5 | 100 | ASIC error
2025-06-21 | 3:03 | 3:25 | Dawid, Shan, autopilot | RUN | auto.scan; DAQ computer crashed | 1541 | 629816 | 1.8 | 3 | -10.2 | 22.8 | 0 | 0 | 12,11,9,8,7,10,1,4,3,6,5 | 100
2025-06-21 | 9:20 | 9:20 | Dawid | RUN | auto.scan; magnet was off | 1542 | 0 | 0 | 3 | -10.2 | 22.8 | 0 | 0 | 12,11,9,8,7,10,1,4,3,6,5 | 100
2025-06-21 | 9:23 | 9:28 | Dawid | RUN | auto.scan | 1543 | 0 | 0 | 3 | -10.2 | 22.8 | 0 | 0 | 12,11,9,8,7,10,1,4,3,6,5 | 100
2025-06-21 | 9:29 | 9:30 | Dawid | RUN | auto.scan, ASIC 0 cds error | 1544 | 159028 | 2 | 3 | -10.2 | 22.8 | 0 | 0 | 12,11,9,8,7,10,1,4,3,6,5 | 100
2025-06-21 | 9:32 | 9:42 | Dawid | RUN | auto.scan, ASIC 0 fixed | 1545 |  |  | 3 | -10.2 | 22.8 | 0 | 0 | 12,11,9,8,7,10,1,4,3,6,5 | 100
2025-06-21 | 9:42 | 9:51 | autopilot | RUN | auto.scan | 1546 |  |  | 3 | -10.2 | 22.8 | 0 | 0 | 12,11,9,8,7,10,1,4,3,6,5 | 100
2025-06-21 | 9:51 | 10:01 | autopilot | RUN | auto.scan | 1547 |  |  | 3 | -10.2 | 22.8 | 0 | 0 | 12,11,9,8,7,10,1,4,3,6,5 | 100
2025-06-21 | 10:01 | 10:10 | autopilot | RUN | auto.scan | 1548 |  |  | 3 | -10.2 | 22.8 | 0 | 0 | 12,11,9,8,7,10,1,4,3,6,5 | 100
2025-06-21 | 10:10 | 10:13 | autopilot | RUN | auto.scan; DAQ computer crashed | 1549 | 2938 | 1.8 | 3 | -10.2 | 22.8 | 0 | 0 | 12,11,9,8,7,10,1,4,3,6,5 | 100
Note on Q470: It is related to this line in the CaribouTeleEventConverter -->>>> else if ((*data >> 4) == 0xB){ data++; } else{ EUDAQ_ERROR("Unknown data package"+std::to_string((int)(*data))); data++; }

## interesting runs_Logbook
| Start Hour | Stop hour | Shifters name | Info type | Additional comment | To convertion only ZS data red marked to conversion green marked as converted | To conversion with raw data red marked to conversion green marked as converted | Telescope red marked to conversion green marked as converted | Merged red marked to conversion green marked as converted | EUDAQ / Telescope |  | Beam information |  | ECAL position |  | Angle | ECAL - Stack description |  |  | Comments | Dead channels in readout electronics
[10 empty] | Run number | Events | Rate [kHz] | Energy [GeV] | X_pos [mm] | Y_pos [mm] | theta [deg] | nb of W plates | Module ID | HV
TB2025 - 10.06.2025 - 22.06.2025, test beam area - TB24
TEST Runs | [21 empty] | Stack configuration
[13 empty] | => | 28.62 | 75.69 | <= Central position on the analogue scales | [6 empty] | Module | Tungsten
2025-06-11 | 0.79514 | 0.82292 | Shan/Veta | TEST | Telescope data taking |  |  |  |  | 1000-1017 | 0 | 0.6 | 5 | 0 | 0 | 0 | 0 | N/A | 100 | Failed: No trigger received |  | \/ beam \/
2025-06-12 | 0.3875 | 0.4 | Shan/Veta | TEST | Telescope data taking |  |  |  |  | 1018 | 109400 | 0.1 | 5 | N/A | N/A | N/A | 0 | N/A | N/A | run.conf w/o ECAL-P |  | Slot 0 | N/A
2025-06-12 | 0.52222 | 0.52431 | Shan | TEST | Telescope data taking |  |  |  |  | 1019 | 110263 | 0.6 | 3 | N/A | N/A | N/A | 0 | N/A | N/A | newTele.conf w/o fire_producer |  | Slot 1
2025-06-12 | 0.58542 | 0.58681 | Shan | TEST | Telescope data taking |  |  |  |  | 1020 | 409883 | 3.5 | 3 | N/A | N/A | N/A | 0 | N/A | N/A |  |  | Slot 2
2025-06-12 | 0.58819 | 0.58958 | Shan | TEST | Telescope data taking |  |  |  |  | 1021 | 537462 | 4 | 3 | N/A | N/A | N/A | 0 | N/A | N/A |  |  | Slot 3
2025-06-12 | 0.59236 | 0.59583 | Shan | TEST | Telescope data taking |  |  |  |  | 1022 | 665678 | 2.5 | 5 | N/A | N/A | N/A | 0 | N/A | N/A |  |  | Slot 4
[13 empty] | => | 28.62 | 74.7 | <= Central position on the analogue scales, after adding a stage | [5 empty] | Slot 5
2025-06-13 | 0.71597 | 0.71667 | All | TEST | collimator 15x30 |  |  |  |  | 1023 | 73572 | 1.1 | 5 | 0 | 0 | 0 | 0 | 5 | 100 | run.conf with one layer; collimator of the telescope size |  | Slot 6
2025-06-13 | 0.71736 | 0.71806 | All | TEST | threshold |  |  |  |  | 1024 | 49302 | 1.1 | 5 | 0 | 0 | 0 | 0 | 5 | 100 | collimator 30x15 mm2 covers 4x2 pads |  | Slot 7
2025-06-13 | 0.72014 | 0.73333 | All | TEST | Habemus beam! |  |  |  |  | 1025 | 1008439 | 0.9 | 5 | 0 | 0 | 0 | 0 | 5 | 100 |  |  | Slot 8
2025-06-13 | 0.86736 | 0.87431 | All | TEST | [5 empty] | 1026-1029 | 0 |  | 5 | 0 | 0 | 0 | 0 | 5 | 100 |  |  | Slot 9
2025-06-13 | 0.87431 | 0.875 | All | TEST | threshold |  |  |  |  | 1030 | 20379 | 0.3 | 5 | 0 | 0 | 0 | 0 | 4,-,6,-,5 | 100 | with three layers |  | Slot 10
2025-06-13 | 0.87569 | 0.87917 | All | TEST | threshold |  |  |  |  | 1031 | 106279 | 0.4 | 5 | 0 | 0 | 0 | 0 | 4,-,6,-,5 | 100 |  |  | Slot 11
2025-06-13 | 0.88056 | 0.88194 | All | TEST | threshold |  |  |  |  | 1032 | 108985 | 1 | 5 | 0 | 0 | 0 | 0 | 4,-,6,-,5 | 100 |  |  | Slot 12
2025-06-13 | 0.88264 | 0.88472 | All | TEST | [5 empty] | 1033 | 111837 | 1 | 5 | 0 | 0 | 0 | 0 | 4,-,6,-,5 | 100 |  |  | Slot 13
Three-layer "Tracker" Runs | [21 empty] | Slot 14
2025-06-13 | 0.88889 | 0.89306 | All | RUN | [5 empty] | 1034 | 303755 | 1 | 5 | 0 | 0 | 0 | 0 | 4,-,6,-,5 | 100 |  |  | Slot 15
2025-06-13 | 0.89583 | 0.89861 | All | RUN | Telescope error |  |  |  |  | 1035 | 111353 | 0.9 | 5 | 20.2 | 0 | 0 | 0 | 4,-,6,-,5 | 100 | West = Plus (stage goes west, beam goes right) |  | Slot 16 | 4
2025-06-13 | 0.89861 | 0.89931 | All | RUN | Telescope error |  |  |  |  | 1036 | 43991 | 0.9 | 5 | 20.2 | 0 | 0 | 0 | 4,-,6,-,5 | 100 |  |  | Slot 17
2025-06-13 | 0.9 | 0.90417 | Veta/Shan/Melissa/Nofar | RUN | [5 empty] | 1037 | 303168 | 0.9 | 5 | 20.2 | 0 | 0 | 0 | 4,-,6,-,5 | 100 |  |  | Slot 18 | 6
2025-06-13 | 0.91667 | 0.92014 | Veta/Shan/Melissa/Nofar/Yan/Michal | RUN | [5 empty] | 1038 | 304530 | 0.9 | 5 | 40 | 0 | 0 | 0 | 4,-,6,-,5 | 100 |  |  | Slot 19
2025-06-13 | 0.92222 | 0.92639 | Veta/Shan/Melissa/Nofar/Yan/Michal | RUN | [5 empty] | 1039 | 319359 | 0.9 | 5 | 40 | 10 | 0 | 0 | 4,-,6,-,5 | 100 | Down = Plus (stage goes down, beam goes up) |  | Slot 20 | 5
2025-06-13 | 0.92778 | 0.93194 | Veta/Shan/Melissa/Nofar/Yan/Filip | RUN | [5 empty] | 1040 | 304911 | 0.9 | 5 | 40 | 20.2 | 0 | 0 | 4,-,6,-,5 | 100
2025-06-13 | 0.93333 | 0.93681 | Veta/Shan/Melissa/Nofar/Yan/Filip/Michal/Adrian | RUN | [5 empty] | 1041 | 302497 | 0.9 | 5 | 20.2 | 20.2 | 0 | 0 | 4,-,6,-,5 | 100
2025-06-13 | 0.93819 | 0.94514 | Shan/Melissa/Nofar/Yan/Filip/Michal/Adrian | RUN | Long run at the slit |  |  |  |  | 1042 | 505131 | 0.9 | 5 | 15 | 20.2 | 0 | 0 | 4,-,6,-,5 | 100
Eight-layer with 9 X0 Runs | [21 empty] | Stack configuration
2025-06-14 | 0.66181 | 0.66597 | All | TEST | [5 empty] | 1043 | 326056 | 0.86 | 5 | 0.2 | -0.1 | 0 | 9 | 8,7,10,1,4,3,6,5 | 100 |  |  |  | Module | Tungsten
2025-06-14 | 0.67083 | 0.67083 | All | TEST | [5 empty] | 1044 | 7408 | 0.9 | 5 | 0.2 | -0.1 | 0 | 9 | 8,7,10,1,4,3,6,5 | 100 | problem with plane 3 (at slot 17) |  | \/ beam \/
2025-06-14 | 0.67708 | 0.67917 | All | TEST | [5 empty] | 1045 | 138270 | 0.78 | 5 | 0.2 | -0.1 | 0 | 9 | 8,7,10,1,4,3,6,5 | 100 | Plane 3 = Module 4, very noisy |  | Slot 0 | N/A
2025-06-14 | 0.68889 | 0.69375 | Dawid and Arek | RUN | [5 empty] | 1046 | 315625 | 0.8 | 5 | 0.2 | -0.1 | 0 | 9 | 8,7,10,1,4,3,6,5 | 100 | First test with valid 7 modules. Plane 3 noisy |  | Slot 1
2025-06-14 | 0.70278 | 0.70417 | Dawid and Arek | TEST | [5 empty] | 1047 | 65070 | 0.7 | 5 | 0.2 | -0.1 | 0 | 9 | 8,7,10,1,4,3,6,5 | 100 |  |  | Slot 2
2025-06-14 | 0.70625 | 0.71111 | Dawid and Arek | RUN | [5 empty] | 1048 | 334133 | 0.8 | 5 | 0.2 | -0.1 | 0 | 9 | 8,7,10,1,4,3,6,5 | 100 |  |  | Slot 3
2025-06-14 | 0.71319 | 0.71528 | Dawid and Arek | RUN | Telescope error |  |  |  |  | 1049 | 143965 | 0.8 | 5 | 19.9 | 10 | 0 | 9 | 8,7,10,1,4,3,6,5 | 100 |  |  | Slot 4
2025-06-14 | 0.71597 | 0.71597 | Dawid and Arek | RUN | Telescope error |  |  |  |  | 1050 | 6914 | 0.8 | 5 | 19.9 | 10 | 0 | 9 | 8,7,10,1,4,3,6,5 | 100 |  |  | Slot 5
2025-06-14 | 0.71597 | 0.71597 | Dawid and Arek | RUN | Telescope error |  |  |  |  | 1051 | 1852 | 0.8 | 5 | 19.9 | 10 | 0 | 9 | 8,7,10,1,4,3,6,5 | 100 |  |  | Slot 6
2025-06-14 | 17:12 | 0.72639 | Dawid and Arek | RUN | [5 empty] | 1052 | 636402 | 0.8 | 5 | 19.9 | 10 | 0 | 9 | 8,7,10,1,4,3,6,5 | 100 | 10 channel masked in hardware |  | Slot 7
2025-06-14 | 0.73194 | 0.7375 | Dawid and Arek | RUN | [5 empty] | 1053 | 403500 | 0.8 | 5 | 40 | 20.2 | 0 | 9 | 8,7,10,1,4,3,6,5 | 100 | 10 channel unmasked in hardware |  | Slot 8
2025-06-14 | 0.74028 | 0.75486 | Dawid and Arek | RUN | [5 empty] | 1054 | 1023331 | 0.8 | 5 | 40 | 30 | 0 | 9 | 8,7,10,1,4,3,6,5 | 100 |  |  | Slot 9
2025-06-14 | 0.75764 | 0.77222 | Dawid and Arek | RUN | [5 empty] | 1055 | 1021736 | 0.8 | 5 | 40 | 39.9 | 0 | 9 | 8,7,10,1,4,3,6,5 | 100 |  |  | Slot 10
2025-06-14 | 0.77917 | 0.78889 | Dawid and Arek | RUN | [5 empty] | 1056 | 677570 | 0.8 | 5 | 20.3 | 39.9 | 0 | 9 | 8,7,10,1,4,3,6,5 | 100 |  |  | Slot 11
2025-06-14 | 0.79167 | 0.79931 | Dawid and Arek | RUN | [5 empty] | 1057 | 554452 | 0.8 | 5 | 20.3 | 39.9 | 0 | 9 | 8,7,10,1,4,3,6,5 | 100 |  |  | Slot 12 |  | N1
2025-06-14 | 0.80208 | 0.83056 | Dawid and Arek | RUN | [5 empty] | 1058 | 2034437 | 0.83 | 5 | 20.3 | 30.3 | 0 | 9 | 8,7,10,1,4,3,6,5 | 100 |  |  | Slot 13 | 8 | N2
2025-06-14 | 0.83264 | 0.84375 | Dawid and Arek | RUN | [5 empty] | 1059 | 811034 | 0.85 | 5 | 20.3 | 40 | 0 | 9 | 8,7,10,1,4,3,6,5 | 100 | Plane 3 desync |  | Slot 14 | 7 | N3
2025-06-14 | 0.84514 | 0.84931 | Dawid and Arek | RUN | Plane 7 faulty readout |  |  |  |  | 1060 | 281117 | 0.85 | 5 | 20.3 | 20 | 0 | 9 | 8,7,10,1,4,3,6,5 | 100 |  |  | Slot 15 | 10 | XM1
2025-06-14 | 0.85139 | 0.85694 | Dawid and Arek | RUN | Plane 7 faulty readout |  |  |  |  | 1061 | 401193 | 0.83 | 5 | 20.3 | 20 | 0 | 9 | 8,7,10,1,4,3,6,5 | 100 |  |  | Slot 16 | 1 | XM2
2025-06-14 | 0.86042 | 0.87431 | Dawid and Arek | RUN | Plane 2 - CDS failure (center) |  |  |  |  | 1062 | 1005659 | 0.87 | 5 | 20.3 | 20 | 0 | 9 | 8,7,10,1,4,3,6,5 | 100 | After Links Equalization returned to normal (link C0) |  | Slot 17 | 4 | XM3
2025-06-14 | 0.87639 | 0.88958 | Dawid and Arek | RUN | [5 empty] | 1063 | 1007894 | 0.88 | 5 | 20.3 | 20 | 0 | 9 | 8,7,10,1,4,3,6,5 | 100 |  |  | Slot 18 | 3 | BJ1
2025-06-14 | 0.89097 | 0.90556 | Dawid and Arek | RUN | [5 empty] | 1064 | 1076561 | 0.88 | 5 | -0.1 | 20 | 0 | 9 | 8,7,10,1,4,3,6,5 | 100 | the beam rate is on average 500s^-1 and the trigger is 2x as much (pmt) |  | Slot 19 | 6 | BJ2
2025-06-14 | 0.90833 | 0.92153 | Dawid and Arek | RUN | [5 empty] | 1065 | 1014410 | 0.89 | 5 | -0.1 | 29.9 | 0 | 9 | 8,7,10,1,4,3,6,5 | 100 |  |  | Slot 20 | 5 | BJ3
2025-06-14 | 0.92292 | 0.92986 | Dawid and Arek | RUN | [5 empty] | 1066 | 537000 | 0.87 | 5 | -0.1 | 40 | 0 | 9 | 8,7,10,1,4,3,6,5 | 100
2025-06-14 | 0.95069 | 0.95069 | Shan/Nofar | RUN | fire_producer not ready |  |  |  |  | 1067 | 0 |  | 5 | -0.1 | 40 | 0 | 9 | 8,7,10,1,4,3,6,5 | 100
2025-06-14 | 0.95278 | 0.95486 | Shan/Nofar | RUN | Telescope error |  |  |  |  | 1068 | 184434 | 0.8 | 5 | -0.1 | 40 | 0 | 9 | 8,7,10,1,4,3,6,5 | 100 | Plane 3 FPGA SD card swapped; noise seems to go away
2025-06-14 | 0.95556 | 0.9625 | Shan/Nofar | RUN | [5 empty] | 1069 | 436130 | 0.8 | 5 | -0.1 | 40 | 0 | 9 | 8,7,10,1,4,3,6,5 | 100
2025-06-14 | 0.96597 | 0.96944 | Shan/Nofar | RUN | Telescope error |  |  |  |  | 1070 | 249607 | 0.8 | 5 | -0.1 | 40 | 0 | 9 | 8,7,10,1,4,3,6,5 | 100
2025-06-14 | 0.97917 | 0.98125 | Shan/Nofar | RUN | Telescope error |  |  |  |  | 1071 | 73636 | 0.8 | 5 | -20 | 40.1 | 0 | 9 | 8,7,10,1,4,3,6,5 | 100
2025-06-14 | 0.98125 | 0.98819 | Shan/Nofar | RUN | [5 empty] | 1072 | 509611 | 0.8 | 5 | -20 | 40.1 | 0 | 9 | 8,7,10,1,4,3,6,5 | 100
2025-06-14 | 0.98958 | 0.99653 | Shan/Nofar | RUN | [5 empty] | 1073 | 493821 | 0.8 | 5 | -20 | 40.1 | 0 | 9 | 8,7,10,1,4,3,6,5 | 100
2025-06-15 | 0.0013889 | 0.0083333 | Shan/Nofar | RUN | [5 empty] | 1074 | 503403 | 0.9 | 5 | -40.1 | 40.1 | 0 | 9 | 8,7,10,1,4,3,6,5 | 100
2025-06-15 | 0.0090278 | 0.016667 | Shan/Nofar | RUN | [5 empty] | 1075 | 513062 | 0.9 | 5 | -40.1 | 30 | 0 | 9 | 8,7,10,1,4,3,6,5 | 100
2025-06-15 | 0.017361 | 0.024306 | Shan/Nofar | RUN | [5 empty] | 1076 | 500985 | 0.9 | 5 | -20 | 30 | 0 | 9 | 8,7,10,1,4,3,6,5 | 100
2025-06-15 | 0.024306 | 0.03125 | Shan/Nofar | RUN | [5 empty] | 1077 | 498988 | 0.87 | 5 | -20 | 30 | 0 | 9 | 8,7,10,1,4,3,6,5 | 100
2025-06-15 | 0.031944 | 0.038889 | Shan/Nofar | RUN | [5 empty] | 1078 | 503398 | 0.87 | 5 | 0.1 | 29.9 | 0 | 9 | 8,7,10,1,4,3,6,5 | 100
2025-06-15 | 0.039583 | 0.045833 | Shan/Nofar | RUN | [5 empty] | 1079 | 505215 | 0.9 | 5 | 20.1 | 29.9 | 0 | 9 | 8,7,10,1,4,3,6,5 | 100
2025-06-15 | 0.047222 | 0.054167 | Shan/Nofar | RUN | [5 empty] | 1080 | 514732 | 0.9 | 5 | 20.1 | 20.1 | 0 | 9 | 8,7,10,1,4,3,6,5 | 100
2025-06-15 | 0.054167 | 0.061111 | Shan/Nofar | RUN | [5 empty] | 1081 | 507678 | 0.9 | 5 | 10.1 | 20.1 | 0 | 9 | 8,7,10,1,4,3,6,5 | 100
2025-06-15 | 0.061111 | 0.068056 | Shan/Nofar | RUN | [5 empty] | 1082 | 505916 | 0.9 | 5 | 10.1 | 20.1 | 0 | 9 | 8,7,10,1,4,3,6,5 | 100
2025-06-15 | 0.068056 | 0.075 | Shan/Nofar | RUN | [5 empty] | 1083 | 509089 | 0.9 | 5 | 10.1 | 20.1 | 0 | 9 | 8,7,10,1,4,3,6,5 | 100
2025-06-15 | 0.075 | 0.081944 | Shan/Nofar | RUN | [5 empty] | 1084 | 502314 | 0.9 | 5 | 10.1 | 20.1 | 0 | 9 | 8,7,10,1,4,3,6,5 | 100
2025-06-15 | 0.081944 | 0.088889 | Shan/Nofar | RUN | [5 empty] | 1085 | 530376 | 0.9 | 5 | 0.1 | 20.1 | 0 | 9 | 8,7,10,1,4,3,6,5 | 100
2025-06-15 | 0.088889 | 0.095833 | Shan/Nofar | RUN | [5 empty] | 1086 | 477439 | 0.9 | 5 | 0.1 | 20.1 | 0 | 9 | 8,7,10,1,4,3,6,5 | 100
2025-06-15 | 0.095833 | 0.10278 | Shan/Nofar | RUN | [5 empty] | 1087 | 507460 | 0.88 | 5 | 0.1 | 20.1 | 0 | 9 | 8,7,10,1,4,3,6,5 | 100
2025-06-15 | 0.10278 | 0.10972 | Shan/Nofar | RUN | [5 empty] | 1088 | 502971 | 0.88 | 5 | 0.1 | 20.1 | 0 | 9 | 8,7,10,1,4,3,6,5 | 100
2025-06-15 | 2:38 | 0.11667 | Shan/Nofar | RUN | [5 empty] | 1089 | 512728 | 0.9 | 5 | -9.8 | 20.1 | 0 | 9 | 8,7,10,1,4,3,6,5 | 100
2025-06-15 | 0.11667 | 0.12361 | Shan/Nofar | RUN | [5 empty] | 1090 | 488609 | 0.9 | 5 | -9.8 | 20.1 | 0 | 9 | 8,7,10,1,4,3,6,5 | 100
2025-06-15 | 0.12361 | 0.12986 | Shan/Nofar | RUN | [5 empty] | 1091 | 500274 | 0.9 | 5 | 0 | 10.1 | 0 | 9 | 8,7,10,1,4,3,6,5 | 100
2025-06-15 | 0.12986 | 0.13681 | Shan/Nofar | RUN | [5 empty] | 1092 | 501047 | 0.9 | 5 | 0 | 10.1 | 0 | 9 | 8,7,10,1,4,3,6,5 | 100
2025-06-15 | 0.1375 | 0.14375 | Shan/Nofar | RUN | [5 empty] | 1093 | 500488 | 0.9 | 5 | -20 | 10.1 | 0 | 9 | 8,7,10,1,4,3,6,5 | 100
2025-06-15 | 0.14375 | 0.15 | Shan/Nofar | RUN | [5 empty] | 1094 | 501458 | 0.9 | 5 | -20 | 10.1 | 0 | 9 | 8,7,10,1,4,3,6,5 | 100
2025-06-15 | 0.15069 | 0.15764 | Shan/Nofar | RUN | [5 empty] | 1095 | 501108 | 0.9 | 5 | -40.1 | 10.1 | 0 | 9 | 8,7,10,1,4,3,6,5 | 100
2025-06-15 | 0.15764 | 0.16458 | Shan/Nofar | RUN | [5 empty] | 1096 | 501490 | 0.9 | 5 | -40.1 | 19.9 | 0 | 9 | 8,7,10,1,4,3,6,5 | 100
2025-06-15 | 0.16458 | 0.17153 | Shan/Nofar | RUN | [5 empty] | 1097 | 501736 | 0.9 | 5 | -0.1 | 19.9 | 0 | 9 | 8,7,10,1,4,3,6,5 | 100
2025-06-15 | 0.17361 | 0.39722 | Shan/Nofar/autopilot | RUN | Long run; Telescope error |  |  |  |  | 1098 | 8546718 | 0.9 | 5 | -19.9 | 19.9 | 0 | 9 | 8,7,10,1,4,3,6,5 | 100 | No trigger after 06:51
2025-06-15 | 0.39722 | 0.39792 | Jakub | TEST | [5 empty] | 1099 | 139856 | 0.9 | 5 | -19.9 | 19.9 | 0 | 9 | 8,7,10,1,4,3,6,5 | 100
2025-06-15 | 9:33 | 0.40139 | Jakub | TEST | [5 empty] | 1100 | 174673 | 0.9 | 5 | -19.9 | 19.9 | 0 | 9 | 8,7,10,1,4,3,6,5 | 100
2025-06-15 | 0.40556 | 0.43681 | WLO | RUN | Long run |  |  |  |  | 1101 | 2352128 | 0.9 | 5 | -19.9 | 19.9 | 0 | 9 | 8,7,10,1,4,3,6,5 | 100
2025-06-15 | 0.47014 | 0.47014 | Veta/Josep | RUN | Telescope error |  |  |  |  | 1102 | 6006 | 0.9 | 5 | 0.2 | 0 | 0 | 9 | 8,7,10,1,4,3,6,5 | 100
2025-06-15 | 0.47083 | 0.47083 | Veta/Josep | RUN | Telescope error |  |  |  |  | 1103 | 4026 | 0.9 | 5 | 0.2 | 0 | 0 | 9 | 8,7,10,1,4,3,6,5 | 100
2025-06-15 | 0.47222 | 0.47222 | Veta/Josep | RUN | Telescope error |  |  |  |  | 1104 | 66842 | 0.9 | 5 | 0.2 | 0 | 0 | 9 | 8,7,10,1,4,3,6,5 | 100 | 3 planes of telescope lost 1, 2, 4
2025-06-15 | 0.47569 | 0.48264 | Veta/Josep | RUN | Telescope low efficiency |  |  |  |  | 1105 | 504602 | 0.9 | 5 | 0.2 | 0 | 0 | 9 | 8,7,10,1,4,3,6,5 | 100 | 3 planes of telescope lost 1, 2, 4
2025-06-15 | 0.49514 | 0.50208 | Veta/Josep | RUN | Telescope low efficiency |  |  |  |  | 1106 | 511170 | 0.9 | 5 | -20.2 | 0.1 | 0 | 9 | 8,7,10,1,4,3,6,5 | 100 | 3 planes of telescope lost 1, 2, 4
2025-06-15 | 0.50694 | 0.51389 | Veta/Josep | RUN | [5 empty] | 1107 | 564696 | 0.9 | 5 | -20.2 | -9.8 | 0 | 9 | 8,7,10,1,4,3,6,5 | 100 | Telescope reset
2025-06-15 | 0.51597 | 0.52153 | Veta/Josep | RUN | Telescope low efficiency |  |  |  |  | 1108 | 452401 | 0.9 | 5 | -20.2 | -20 | 0 | 9 | 8,7,10,1,4,3,6,5 | 100 | 2 planes of telescope lost 1, 4
2025-06-15 | 0.52847 | 0.52847 | Veta/Josep | TEST | [5 empty] | 1109 | 4051 | 0.96 | 5 | -20.2 | -20 | 0 | 9 | 8,7,10,1,4,3,6,5 | 100 | Telescope reset
2025-06-15 | 0.52986 | 0.53681 | Veta/Josep | RUN | [5 empty] | 1110 | 508275 | 0.91 | 5 | 0 | -20 | 0 | 9 | 8,7,10,1,4,3,6,5 | 100
2025-06-15 | 0.53819 | 13:04 | Veta/Josep | RUN | [5 empty] | 1111 | 509722 | 0.91 | 5 | 0 | -9.9 | 0 | 9 | 8,7,10,1,4,3,6,5 | 100
2025-06-15 | 0.54583 | 0.54583 | Veta/Josep | RUN | fire_producer not ready |  |  |  |  | 1112 | 0 |  | 5 | 0 | -9.9 | 0 | 9 | 8,7,10,1,4,3,6,5 | 100
2025-06-15 | 13.11 | 13:21 | Veta/Josep | RUN | [5 empty] | 1113 | 538891 | 0.91 | 5 | 40.2 | -9.9 | 0 | 9 | 8,7,10,1,4,3,6,5 | 100
2025-06-15 | 13.23 | 13:30 | Veta/Josep | RUN | Telescope error |  |  |  |  | 1114 | 78119 | 0.9 | 5 | 40.2 | 0 | 0 | 9 | 8,7,10,1,4,3,6,5 | 100 | No trigger after 13:24
2025-06-15 | 13.31 | 13.31 | Veta/Josep | RUN | Telescope error |  |  |  |  | 1115 | 0 |  | 5 | 40.2 | 0 | 0 | 9 | 8,7,10,1,4,3,6,5 | 100
2025-06-15 | 0.56528 | 0.56667 | Veta/Josep | RUN | [5 empty] | 1116 | 106483 | 0.9 | 5 | 40.2 | 0 | 0 | 9 | 8,7,10,1,4,3,6,5 | 100
2025-06-15 | 0.56875 | 0.56875 | Veta/Josep | TEST | [5 empty] | 1117 | 200 |  | 5 | 40.2 | 0 | 0 | 9 | 8,7,10,1,4,3,6,5 | 100
Eleven-layer with 11 X0 Runs | [21 empty] | Stack configuration
2025-06-15 | 0.67847 | 0.67847 | WLO SH DP AI | TEST | Trigger dist |  |  |  |  | 1118 | 12922 | 1.1 | 5 | 0 | 0 | 0 | 11 | 12,11,9,8,7,10,1,4,3,6,5 | 100 |  |  |  | Module | Tungsten
2025-06-15 | 0.67917 | 0.67917 | WLO SH DP AI | TEST | [5 empty] | 1119 | 10126 | 1 | 5 | 0 | 0 | 0 | 11 | 12,11,9,8,7,10,1,4,3,6,5 | 100 |  |  | \/ beam \/
2025-06-15 | 0.67986 | 0.68056 | WLO SH DP AI | TEST | [5 empty] | 1120 | 48784 | 1.2 | 5 | 0 | 0 | 0 | 11 | 12,11,9,8,7,10,1,4,3,6,5 | 100 | FPGA faulty; enter the area |  | Slot 0 | N/A
2025-06-15 | 0.68611 | 0.68819 | All | TEST | [5 empty] | 1121 | 177344 | 1.1 | 5 | 0 | 0 | 0 | 11 | 12,11,9,8,7,10,1,4,3,6,5 | 100 |  |  | Slot 1
2025-06-15 | 0.70139 | 0.70139 | SH DP JM | TEST | [5 empty] | 1122 | 48394 | 1.1 | 5 | 0 | 0 | 0 | 11 | 12,11,9,8,7,10,1,4,3,6,5 | 100 | No trigger received Modules 9,11,12 |  | Slot 2
2025-06-15 | 0.72431 | 0.72431 | SH DP JM MI GG | TEST | Trigger dist |  |  |  |  | 1123 | 34417 | 1.1 | 5 | 0 | 0 | 0 | 11 | 12,11,9,8,7,10,1,4,3,6,5 | 100 |  |  | Slot 3
2025-06-15 | 0.72569 | 0.73194 | SH DP JM MI GG | RUN | [5 empty] | 1124 | 497767 | 0.9 | 5 | 0 | 0 | 0 | 11 | 12,11,9,8,7,10,1,4,3,6,5 | 100 |  |  | Slot 4
2025-06-15 | 0.73958 | 0.73958 | SH DP JM MI GG | RUN | Higher energy |  |  |  |  | 1125 | 36 | 0.001 | 6 | 0 | 0 | 0 | 11 | 12,11,9,8,7,10,1,4,3,6,5 | 100 |  |  | Slot 5
2025-06-15 | 0.74028 | 0.74236 | SH DP JM MI GG | RUN | Higher energy |  |  |  |  | 1126 | 38045 | 0.2 | 5.6 | 0 | 0 | 0 | 11 | 12,11,9,8,7,10,1,4,3,6,5 | 100 |  |  | Slot 6
2025-06-15 | 0.74375 | 0.74375 | SH DP JM MI GG | RUN | TLU error |  |  |  |  | 1127 | 0 |  | 5.6 | 0 | 0 | 0 | 11 | 12,11,9,8,7,10,1,4,3,6,5 | 100 |  |  | Slot 7
2025-06-15 | 0.74583 | 0.74722 | SH DP JM MI GG | RUN | [5 empty] | 1128 | 34435 | 0.2 | 5.6 | 0 | 0 | 0 | 11 | 12,11,9,8,7,10,1,4,3,6,5 | 100 | Module 11 error |  | Slot 8
TEST Runs | [21 empty] | Slot 9
2025-06-16 | 0.46042 | 0.46528 | All | RUN | Telescope error |  |  |  |  | 1129 | 175113 | 1.1 | 5 | 0 | 0 | 0 | 11 | 12,11,9,8,7,10,1,4,3,6,5 | 100 | HV connector fixed |  | Slot 10 | 12 | Old 2
2025-06-16 | 0.46597 | 0.46736 | All with Adrian H/ | TEST | Telescope error |  |  |  |  | 1130 | 25797 | 1 | 5 | 0 | 0 | 0 | 11 | 12,11,9,8,7,10,1,4,3,6,5 | 100 |  |  | Slot 11 | 11 | Old 1
2025-06-16 | 0.46736 | 0.47361 | All with Adrian H/ | TEST | Telescope error |  |  |  |  | 1131-1134 | 0 |  | 5 | 0 | 0 | 0 | 11 | 12,11,9,8,7,10,1,4,3,6,5 | 100 |  |  | Slot 12 | 9 | N1
2025-06-16 | 11:22 | 0.47639 | All with Adrian H/ | TEST | [5 empty] | 1135 | 472145 | 1 | 5 | 0 | 0 | 0 | 11 | 12,11,9,8,7,10,1,4,3,6,5 | 100 |  |  | Slot 13 | 8 | N2
2025-06-16 | 0.47708 | 0.47778 | All with Adrian H/ | TEST | [5 empty] | 1136 | 77147 | 1 | 5 | 0 | 0 | 0 | 11 | 12,11,9,8,7,10,1,4,3,6,5 | 100 |  |  | Slot 14 | 7 | N3
2025-06-16 | 0.47778 | 0.47986 | All with Adrian H/ | TEST | [5 empty] | 1137 | 155203 | 1 | 5 | 0 | 0 | 0 | 11 | 12,11,9,8,7,10,1,4,3,6,5 | 100 |  |  | Slot 15 | 10 | XM1
2025-06-16 | 0.48889 | 0.48958 | All with Adrian H/ | TEST | autotrigger |  |  |  |  | 1138 | 319957 | 4.2 | N/A | 0 | 0 | 0 | 11 | 12,11,9,8,7,10,1,4,3,6,5 | 100 |  |  | Slot 16 | 1 | XM2
2025-06-16 | 0.50069 | 0.50347 | All | TEST | DAQ crashed; no trigger |  |  |  |  | 1139-1140 | 0 |  | N/A | 0 | 0 | 0 | 11 | 12,11,9,8,7,10,1,4,3,6,5 | 100 |  |  | Slot 17 | 4 | XM3
2025-06-16 | 0.51042 | 0.51458 | All | RUN | Telescope layout changed |  |  |  |  | 1141 | 300916 | 1 | 5 | 0 | 0 | 0 | 11 | 12,11,9,8,7,10,1,4,3,6,5 | 100 |  |  | Slot 18 | 3 | BJ1
2025-06-16 | 0.52153 | 12:34 | Shan Dawid Nofar | RUN | Telescope error |  |  |  |  | 1142 | 202503 | 0.9 | 5 | 0 | 0 | 0 | 11 | 12,11,9,8,7,10,1,4,3,6,5 | 100 |  |  | Slot 19 | 6 | BJ2
2025-06-16 | 0.525 | 0.52986 | Shan Dawid Nofar | RUN | Telescope error |  |  |  |  | 1143 | 382591 | 0.9 | 5 | -9.8 | 5.2 | 0 | 11 | 12,11,9,8,7,10,1,4,3,6,5 | 100 |  |  | Slot 20 | 5 | BJ3
2025-06-16 | 0.53056 | 0.53194 | Shan Dawid Nofar | TEST | auto.scan test |  |  |  |  | 1144-1145 | 0 |  | N/A | -9.8 | 5.2 | 0 | 11 | 12,11,9,8,7,10,1,4,3,6,5 | 100
2025-06-16 | 0.53264 | 0.54028 | Shan Dawid Nofar | RUN | auto.scan |  |  |  |  | 1146 | 615789 | 0.9 | 5 | -9.8 | 5.2 | 0 | 11 | 12,11,9,8,7,10,1,4,3,6,5 | 100
2025-06-16 | 0.55 | 0.55069 | All | TEST | masking |  |  |  |  | 1147 | 69456 | 0.8 | 5 | -9.8 | 5.2 | 0 | 11 | 12,11,9,8,7,10,1,4,3,6,5 | 100
2025-06-16 | 0.55208 | 0.55417 | All | TEST | [5 empty] | 1148 | 151587 | 0.8 | 5 | -9.8 | 5.2 | 0 | 11 | 12,11,9,8,7,10,1,4,3,6,5 | 100
2025-06-16 | 0.55625 | 0.56111 | All | TEST | Telescope error; but didn't stop |  |  |  |  | 1149 | 348796 | 0.8 | 5 | -9.8 | 5.2 | 0 | 11 | 12,11,9,8,7,10,1,4,3,6,5 | 100
2025-06-16 | 0.56181 | 0.5625 | All | TEST | Telescope error |  |  |  |  | 1150 | 51731 | 0.8 | 5 | -9.8 | 5.2 | 0 | 11 | 12,11,9,8,7,10,1,4,3,6,5 | 100
2025-06-16 | 0.56597 | 0.56736 | All | TEST | Telescope error |  |  |  |  | 1151 | 82507 | 0.8 | 5 | -9.8 | 5.2 | 0 | 11 | 12,11,9,8,7,10,1,4,3,6,5 | 100
2025-06-16 | 0.56806 | 0.57014 | All | TEST | [5 empty] | 1152 | 158858 | 0.8 | 5 | -9.8 | 5.2 | 0 | 11 | 12,11,9,8,7,10,1,4,3,6,5 | 100
2025-06-16 | 0.57917 | 14:02 | All | TEST | Telescope error |  |  |  |  | 1153 | 366364 | 0.9 | 5 | -9.8 | 5.2 | 0 | 11 | 12,11,9,8,7,10,1,4,3,6,5 | 100
Task 1.1: Energy Scan (Centre Position)
2025-06-16 | 0.58542 | 0.60694 | Dawid Nofar | RUN | [5 empty] | 1154 | 1547049 | 0.9 | 5 | -9.8 | 5.2 | 0 | 11 | 12,11,9,8,7,10,1,4,3,6,5 | 100
2025-06-16 | 0.60694 | 0.61944 | Dawid Nofar | RUN | [5 empty] | 1155 | 951005 | 0.9 | 5 | -9.8 | 5.2 | 0 | 11 | 12,11,9,8,7,10,1,4,3,6,5 | 100
2025-06-16 | 0.68472 | 0.69167 | Grzegorz Filip Josep | RUN | ASICs partially fail |  |  |  |  | 1156 | 548596 | 0.9 | 5 | -9.8 | 5.2 | 0 | 11 | 12,11,9,8,7,10,1,4,3,6,5 | 100 | Data missing from some ASICs
2025-06-16 | 0.69306 | 0.70694 | Grzegorz Filip Josep | RUN | Beam rate dropping |  |  |  |  | 1157 | 650000 | 0.9 | 5 | -9.8 | 5.2 | 0 | 11 | 12,11,9,8,7,10,1,4,3,6,5 | 100
2025-06-16 | 0.70694 | 0.70972 | Grzegorz Filip Josep | RUN | No beam |  |  |  |  | 1158 | 0 | 0 | 5 | -9.8 | 5.2 | 0 | 11 | 12,11,9,8,7,10,1,4,3,6,5 | 100
2025-06-16 | 0.71458 | 0.71667 | Grzegorz Filip Josep | RUN | Telescope error |  |  |  |  | 1159 | 152735 | 0.7 | 5 | -9.8 | 5.2 | 0 | 11 | 12,11,9,8,7,10,1,4,3,6,5 | 100
2025-06-16 | 0.71875 | 0.72778 | Grzegorz Filip Josep | RUN | Telescope error |  |  |  |  | 1160 | 485469 | 0.6 | 5 | -9.8 | 5.2 | 0 | 11 | 12,11,9,8,7,10,1,4,3,6,5 | 100
2025-06-16 | 0.73125 | 0.73958 | Grzegorz Filip Josep | RUN | Telescope error |  |  |  |  | 1161 | 467115 | 0.6 | 5 | -9.8 | 5.2 | 0 | 11 | 12,11,9,8,7,10,1,4,3,6,5 | 100
2025-06-16 | 0.74306 | 0.75833 | Grzegorz Filip Josep | RUN | OK |  |  |  |  | 1162 | 1002730 | 0.7 | 5 | -9.8 | 5.2 | 0 | 11 | 12,11,9,8,7,10,1,4,3,6,5 | 100
2025-06-16 | 0.75972 | 0.775 | Josep Ferran Dawid | RUN | [5 empty] | 1163 | 1005250 | 0.77 | 5 | -9.8 | 5.2 | 0 | 11 | 12,11,9,8,7,10,1,4,3,6,5 | 100
2025-06-16 | 0.77569 | 18:58 | Josep Ferran Dawid | RUN | [5 empty] | 1164 | 1018057 | 0.8 | 5 | -9.8 | 5.2 | 0 | 11 | 12,11,9,8,7,10,1,4,3,6,5 | 100
2025-06-16 | 18:58 | 0.80417 | Josep Ferran Dawid | RUN | [5 empty] | 1165 | 1015550 | 0.84 | 5 | -9.8 | 5.2 | 0 | 11 | 12,11,9,8,7,10,1,4,3,6,5 | 100
2025-06-16 | 19:18 | 0.80694 | Josep Ferran Dawid | RUN | ASIC goes banana |  |  |  |  | 1166 | 160806 | 0.8 | 5 | -9.8 | 5.2 | 0 | 11 | 12,11,9,8,7,10,1,4,3,6,5 | 100 | Layer 8 spoted strange peak at 40, screenshot taken
2025-06-16 | 0.80972 | 0.80972 | Josep Ferran Dawid | TEST | [5 empty] | 1167 | 0 |  | 5 | -9.8 | 5.2 | 0 | 11 | 12,11,9,8,7,10,1,4,3,6,5 | 100
2025-06-16 | 0.81042 | 0.825 | Josep Ferran Dawid | RUN | [5 empty] | 1168 | 1005749 | 0.85 | 5 | -9.8 | 5.2 | 0 | 11 | 12,11,9,8,7,10,1,4,3,6,5 | 100
2025-06-16 | 0.82569 | 0.82986 | Josep Ferran Dawid | RUN | [5 empty] | 1169 | 38616 | 0.9 | 5 | -9.8 | 5.2 | 0 | 11 | 12,11,9,8,7,10,1,4,3,6,5 | 100
[5 empty] | Scan of 5 GeV |  |  |  |  | Subtotal | 10048727
2025-06-16 | 0.83264 | 0.83958 | Josep Ferran Dawid | RUN | producer fail |  |  |  |  | 1170 | 90122 | 0.9 | 2 | -9.8 | 5.2 | 0 | 11 | 12,11,9,8,7,10,1,4,3,6,5 | 100
2025-06-16 | 0.84306 | 0.85 | Grzegorz Filip Josep | RUN | auto.scan |  |  |  |  | 1171 | 996907 | 1.65 | 2 | -9.8 | 5.2 | 0 | 11 | 12,11,9,8,7,10,1,4,3,6,5 | 100 | auto.scan for 10 min
2025-06-16 | 20:24 | 0.85694 | Grzegorz Filip Josep | RUN | auto.scan |  |  |  |  | 1172 | 985554 | 1.6 | 2 | -9.8 | 5.2 | 0 | 11 | 12,11,9,8,7,10,1,4,3,6,5 | 100
2025-06-16 | 0.85764 | 0.86458 | Grzegorz Filip Josep | RUN | auto.scan |  |  |  |  | 1173 | 987986 | 1.6 | 2 | -9.8 | 5.2 | 0 | 11 | 12,11,9,8,7,10,1,4,3,6,5 | 100
2025-06-16 | 0.86458 | 0.87153 | Grzegorz Filip Josep | RUN | auto.scan |  |  |  |  | 1174 | 1006980 | 1.7 | 2 | -9.8 | 5.2 | 0 | 11 | 12,11,9,8,7,10,1,4,3,6,5 | 100
2025-06-16 | 0.87153 | 0.87847 | Grzegorz Filip | RUN | auto.scan |  |  |  |  | 1175 | 980792 | 1.6 | 2 | -9.8 | 5.2 | 0 | 11 | 12,11,9,8,7,10,1,4,3,6,5 | 100
2025-06-16 | 0.87917 | 0.88611 | Grzegorz Filip | RUN | auto.scan |  |  |  |  | 1176 | 946800 | 1.6 | 2 | -9.8 | 5.2 | 0 | 11 | 12,11,9,8,7,10,1,4,3,6,5 | 100
2025-06-16 | 0.88611 | 0.89306 | Grzegorz Filip | RUN | auto.scan |  |  |  |  | 1177 | 951358 | 1.6 | 2 | -9.8 | 5.2 | 0 | 11 | 12,11,9,8,7,10,1,4,3,6,5 | 100
2025-06-16 | 0.89375 | 0.89583 | Grzegorz Filip | RUN | ASIC link fails |  |  |  |  | 1178 | 371473 | 1.6 | 2 | -9.8 | 5.2 | 0 | 11 | 12,11,9,8,7,10,1,4,3,6,5 | 100 | run aborted after link fail in layer 2
2025-06-16 | 0.90069 | 0.90833 | Grzegorz Filip | RUN | [5 empty] | 1179 | 1013702 | 1.6 | 2 | -9.8 | 5.2 | 0 | 11 | 12,11,9,8,7,10,1,4,3,6,5 | 100
2025-06-16 | 0.90903 | 22:00 | Grzegorz Filip | RUN | [5 empty] | 1180 | 1007390 | 1.6 | 2 | -9.8 | 5.2 | 0 | 11 | 12,11,9,8,7,10,1,4,3,6,5 | 100
2025-06-16 | 0.91875 | 0.92778 | Grzegorz Filip | RUN | [5 empty] | 1181 | 1138576 | 1.6 | 2 | -9.8 | 5.2 | 0 | 11 | 12,11,9,8,7,10,1,4,3,6,5 | 100
[5 empty] | Scan of 2 GeV |  |  |  |  | Subtotal | 10477640
2025-06-16 | 0.93056 | 0.93056 | Grzegorz Filip | RUN | ASIC fails |  |  |  |  | 1182 | 13282 | 1.7 | 3 | -9.8 | 5.2 | 0 | 11 | 12,11,9,8,7,10,1,4,3,6,5 | 100 | aborted, one ASIC dead
2025-06-16 | 0.93264 | 0.93264 | Grzegorz Filip | RUN | Telescope fails |  |  |  |  | 1183 | 8383 | 1.9 | 3 | -9.8 | 5.2 | 0 | 11 | 12,11,9,8,7,10,1,4,3,6,5 | 100 | telescope fails to start
2025-06-16 | 0.93472 | 0.94097 | Grzegorz Filip | RUN | [5 empty] | 1184 | 1006349 | 1.8 | 3 | -9.8 | 5.2 | 0 | 11 | 12,11,9,8,7,10,1,4,3,6,5 | 100
2025-06-16 | 0.94306 | 0.94375 | Grzegorz Filip | RUN | ASIC problem |  |  |  |  | 1185 | 104238 | 1.7 | 3 | -9.8 | 5.2 | 0 | 11 | 12,11,9,8,7,10,1,4,3,6,5 | 100
2025-06-16 | 0.94583 | 0.95278 | Grzegorz Filip | RUN | auto.scan |  |  |  |  | 1186 | 1099193 | 1.9 | 3 | -9.8 | 5.2 | 0 | 11 | 12,11,9,8,7,10,1,4,3,6,5 | 100 | could be that there are ASIC problems at the end
2025-06-16 | 0.95278 | 22.53 | Grzegorz Filip | RUN | ASIC problem |  |  |  |  | 1187 | 47006 | 1.9 | 3 | -9.8 | 5.2 | 0 | 11 | 12,11,9,8,7,10,1,4,3,6,5 | 100
2025-06-16 | 0.95556 | 0.95625 | Grzegorz Filip | RUN | ASIC problem |  |  |  |  | 1188 | 98015 | 2 | 3 | -9.8 | 5.2 | 0 | 11 | 12,11,9,8,7,10,1,4,3,6,5 | 100
2025-06-16 | 0.9625 | 0.96528 | Grzegorz Filip | RUN | ASIC problem |  |  |  |  | 1189 | 435833 | 1.8 | 3 | -9.8 | 5.2 | 0 | 11 | 12,11,9,8,7,10,1,4,3,6,5 | 100 | whole run with ASIC problem
2025-06-16 | 0.96875 | 0.96875 | Grzegorz Filip | RUN | ASIC problem |  |  |  |  | 1190 | 90452 | 1.9 | 3 | -9.8 | 5.2 | 0 | 11 | 12,11,9,8,7,10,1,4,3,6,5 | 100 | ASIC problem persists
2025-06-16 | 0.97083 | 0.97083 | Grzegorz Filip | RUN | telescope error |  |  |  |  | 1191 | 8210 | 1.5 | 3 | -9.8 | 5.2 | 0 | 11 | 12,11,9,8,7,10,1,4,3,6,5 | 100
2025-06-16 | 0.97153 | 0.97986 | Grzegorz Filip | RUN | [5 empty] | 1192 | 1018501 | 1.4 | 3 | -9.8 | 5.2 | 0 | 11 | 12,11,9,8,7,10,1,4,3,6,5 | 100 | Collimators as for 2 GeV (up:3 down:2)
2025-06-16 | 0.98194 | 0.99028 | Grzegorz Filip | RUN | auto.scan |  |  |  |  | 1193 | 1001663 | 1.4 | 3 | -9.8 | 5.2 | 0 | 11 | 12,11,9,8,7,10,1,4,3,6,5 | 100
2025-06-16 | 0.99028 | 0.99861 | Grzegorz Filip | RUN | auto.scan |  |  |  |  | 1194 | 1036969 | 1.4 | 3 | -9.8 | 5.2 | 0 | 11 | 12,11,9,8,7,10,1,4,3,6,5 | 100
2025-06-16 | 0.99931 | 0.0048611 | Melissa Michal | RUN | auto.scan/ASIC problem |  |  |  |  | 1195 | 687454 | 1.5 | 3 | -9.8 | 5.2 | 0 | 11 | 12,11,9,8,7,10,1,4,3,6,5 | 100 | CDS Error layer 10, run stopped halfway
2025-06-17 | 0.0083333 | 0.0090278 | Melissa Michal | RUN | auto.scan/ASIC problem |  |  |  |  | 1196 | 123073 | 1.5 | 3 | -9.8 | 5.2 | 0 | 11 | 12,11,9,8,7,10,1,4,3,6,5 | 100 | CDS Error layer 10, run stopped halfway
2025-06-17 | 0.0125 | 0.020833 | Melissa Michal | RUN | auto.scan |  |  |  |  | 1197 | 823680 | 1.1 | 3 | -9.8 | 5.2 | 0 | 11 | 12,11,9,8,7,10,1,4,3,6,5 | 100 | CDS Error layer 10, (up:2 down:2)
2025-06-17 | 0.022917 | 0.030556 | Melissa Michal | RUN | auto.scan |  |  |  |  | 1198 | 992804 | 1.4 | 3 | -9.8 | 5.2 | 0 | 11 | 12,11,9,8,7,10,1,4,3,6,5 | 100 | occasional:CDS Error layer 10, (up:3 down:2)
2025-06-17 | 0.03125 | 0.040278 | Melissa Michal | RUN | auto.scan |  |  |  |  | 1199 | 967181 | 1.3 | 3 | -9.8 | 5.2 | 0 | 11 | 12,11,9,8,7,10,1,4,3,6,5 | 100
2025-06-17 | 0.040278 | 0.048611 | Melissa Michal | RUN | auto.scan |  |  |  |  | 1200 | 990506 | 1.3 | 3 | -9.8 | 5.2 | 0 | 11 | 12,11,9,8,7,10,1,4,3,6,5 | 100
2025-06-17 | 0.048611 | 0.056944 | Melissa Michal | RUN | auto.scan |  |  |  |  | 1201 | 998333 | 1.4 | 3 | -9.8 | 5.2 | 0 | 11 | 12,11,9,8,7,10,1,4,3,6,5 | 100
[5 empty] | Scan of 3 GeV |  |  |  |  | Subtotal | 10767371
2025-06-17 | 0.059028 | 0.068056 | Melissa Michal | RUN | Caribou Error |  |  |  |  | 1202 | 1005676 | 1.35 | 4 | -9.8 | 5.2 | 0 | 11 | 12,11,9,8,7,10,1,4,3,6,5 | 100 | Collimators at up:4 down:4
2025-06-17 | 1:41 | 0.070139 | Melissa Michal | TEST | skipped |  |  |  |  | 1203 | 0 |  | 4 | -9.8 | 5.2 | 0 | 11 | 12,11,9,8,7,10,1,4,3,6,5 | 100
2025-06-17 | 0.072917 | 0.081944 | Melissa Michal | RUN | [5 empty] | 1204 | 1008711 | 1.35 | 4 | -9.8 | 5.2 | 0 | 11 | 12,11,9,8,7,10,1,4,3,6,5 | 100
2025-06-17 | 0.083333 | 0.091667 | Melissa Michal | RUN | [5 empty] | 1205 | 1009400 | 1.35 | 4 | -9.8 | 5.2 | 0 | 11 | 12,11,9,8,7,10,1,4,3,6,5 | 100
2025-06-17 | 2:13 | 0.10069 | Melissa Michal | RUN | [5 empty] | 1206 | 1029163 | 1.36 | 4 | -9.8 | 5.2 | 0 | 11 | 12,11,9,8,7,10,1,4,3,6,5 | 100
2025-06-17 | 0.10069 | 0.10972 | Melissa Michal | RUN | [5 empty] | 1207 | 998846 | 1.3 | 4 | -9.8 | 5.2 | 0 | 11 | 12,11,9,8,7,10,1,4,3,6,5 | 100
2025-06-17 | 0.10972 | 0.11875 | Melissa Michal | RUN | [5 empty] | 1208 | 1040456 | 1.38 | 4 | -9.8 | 5.2 | 0 | 11 | 12,11,9,8,7,10,1,4,3,6,5 | 100
2025-06-17 | 0.11875 | 0.12778 | Melissa Michal | RUN | [5 empty] | 1209 | 1028502 | 1.36 | 4 | -9.8 | 5.2 | 0 | 11 | 12,11,9,8,7,10,1,4,3,6,5 | 100
2025-06-17 | 0.12778 | 0.13611 | Melissa Michal | RUN | [5 empty] | 1210 | 1029658 | 1.36 | 4 | -9.8 | 5.2 | 0 | 11 | 12,11,9,8,7,10,1,4,3,6,5 | 100
2025-06-17 | 0.13681 | 0.14583 | Melissa Michal | RUN | [5 empty] | 1211 | 1005064 | 1.33 | 4 | -9.8 | 5.2 | 0 | 11 | 12,11,9,8,7,10,1,4,3,6,5 | 100
2025-06-17 | 0.14583 | 0.15417 | Melissa Michal | RUN | [5 empty] | 1212 | 1033552 | 1.37 | 4 | -9.8 | 5.2 | 0 | 11 | 12,11,9,8,7,10,1,4,3,6,5 | 100
2025-06-17 | 0.15486 | 0.16319 | Melissa Michal | RUN | [5 empty] | 1213 | 1006207 | 1.33 | 4 | -9.8 | 5.2 | 0 | 11 | 12,11,9,8,7,10,1,4,3,6,5 | 100
[5 empty] | Scan of 4 GeV |  |  |  |  | Subtotal | 11195235
2025-06-17 | 0.16667 | 0.16875 | Melissa Michal | TEST | No trigger |  |  |  |  | 1214 | 5 | 0.0001 | 5.6 | -9.8 | 5.2 | 0 | 11 | 12,11,9,8,7,10,1,4,3,6,5 | 100 | Collimators at 17
2025-06-17 | 0.18056 | 0.18125 | Melissa Michal | TEST | No trigger |  |  |  |  | 1215 | 0 | 0 | 5.6 | -9.8 | 5.2 | 0 | 11 | 12,11,9,8,7,10,1,4,3,6,5 | 100
2025-06-17 | 0.18194 | 0.18264 | Melissa Michal | TEST | Switch to 5.4 GeV; no trigger |  |  |  |  | 1216 | 0 | 0 | 5.4 | -9.8 | 5.2 | 0 | 11 | 12,11,9,8,7,10,1,4,3,6,5 | 100 | EUDAQ reset
2025-06-17 | 0.18403 | 0.18403 | Melissa Michal | TEST | [5 empty] | 1217 | 8662 | 0.26 | 5.4 | -9.8 | 5.2 | 0 | 11 | 12,11,9,8,7,10,1,4,3,6,5 | 100 | EUDAQ reset
2025-06-17 | 0.18472 | 0.19097 | Melissa Michal | RUN | Back to 5.6 GeV (Caribou Error) |  |  |  |  | 1218 | 121122 | 0.25 | 5.6 | -9.8 | 5.2 | 0 | 11 | 12,11,9,8,7,10,1,4,3,6,5 | 100 | EUDAQ reset
2025-06-17 | 0.19167 | 0.20139 | Melissa Michal | RUN | Caribou Error |  |  |  |  | 1219 | 190899 | 0.24 | 5.6 | -9.8 | 5.2 | 0 | 11 | 12,11,9,8,7,10,1,4,3,6,5 | 100 | EUDAQ reset
2025-06-17 | 0.20278 | 0.20278 | Melissa Michal | RUN | Caribou Error |  |  |  |  | 1220 | 624 | 0.07 | 5.6 | -9.8 | 5.2 | 0 | 11 | 12,11,9,8,7,10,1,4,3,6,5 | 100 | EUDAQ reset
2025-06-17 | 0.20417 | 0.20833 | Melissa Michal | RUN | Caribou Error |  |  |  |  | 0 | 75058 | 0.2 | 5.6 | -9.8 | 5.2 | 0 | 11 | 12,11,9,8,7,10,1,4,3,6,5 | 100 | EUDAQ reset
2025-06-17 | 0.25347 | 0.25625 | Melissa Michal | RUN | Caribou Error |  |  |  |  | 1222 | 55861 | 0.22 | 5.6 | -9.8 | 5.2 | 0 | 11 | 12,11,9,8,7,10,1,4,3,6,5 | 100 | EUDAQ reset
2025-06-17 | 0.25833 | 0.27153 | Melissa Michal | RUN | Caribou Error |  |  |  |  | 1223 | 223537 | 0.195 | 5.6 | -9.8 | 5.2 | 0 | 11 | 12,11,9,8,7,10,1,4,3,6,5 | 100 | EUDAQ reset
2025-06-17 | 0.275 | 0.29583 | Melissa Michal autopilot | RUN | auto.scan; Caribou Error |  |  |  |  | 1224 | 139949 | 0.195 | 5.6 | -9.8 | 5.2 | 0 | 11 | 12,11,9,8,7,10,1,4,3,6,5 | 100 | auto scan set for 10 runs of 30 mins each (~500k events)
2025-06-17 | 0.29583 | 0.31667 | Melissa Michal autopilot | RUN | auto.scan; Caribou Error |  |  |  |  | 1225 | 67309 | 0.195 | 5.6 | -9.8 | 5.2 | 0 | 11 | 12,11,9,8,7,10,1,4,3,6,5 | 100 | auto scan set for 10 runs of 30 mins each (~500k events)
2025-06-17 | 0.31667 | 0.3375 | Melissa Michal autopilot | RUN | auto.scan |  |  |  |  | 1226 | 397883 | 0.195 | 5.6 | -9.8 | 5.2 | 0 | 11 | 12,11,9,8,7,10,1,4,3,6,5 | 100 | auto scan set for 10 runs of 30 mins each (~500k events). Need to check telescope effeciency
2025-06-17 | 0.33819 | 0.34931 | Adrian Ferran | TEST | Dummy test |  |  |  |  | 1227 | 56220 | 0.058 | 5.6 | -9.8 | 5.2 | 0 | 11 | 12,11,9,8,7,10,1,4,3,6,5 | 100 | Stopped because low rates. Restart eudaq
2025-06-17 | 0.34931 | 0.35833 | Adrian Ferran | TEST | Dummy test |  |  |  |  | 1228 | 0 |  | 5.6 | -9.8 | 5.2 | 0 | 11 | 12,11,9,8,7,10,1,4,3,6,5 | 100
2025-06-17 | 0.3625 | 0.3625 | Adrian Ferran | TEST | Dummy test |  |  |  |  | 1229 | 2299 | 0.15 | 5.6 | -9.8 | 5.2 | 0 | 11 | 12,11,9,8,7,10,1,4,3,6,5 | 100
2025-06-17 | 0.3625 | 0.36667 | Adrian Ferran | TEST | Caribou Error |  |  |  |  | 1230 | 66500 | 0.18 | 5.6 | -9.8 | 5.2 | 0 | 11 | 12,11,9,8,7,10,1,4,3,6,5 | 100
2025-06-17 | 0.36736 | 0.37222 | Adrian Ferran | TEST | Caribou Error |  |  |  |  | 1231 | 73500 | 0.175 | 5.6 | -9.8 | 5.2 | 0 | 11 | 12,11,9,8,7,10,1,4,3,6,5 | 100
2025-06-17 | 0.37361 | 0.37361 | Adrian Ferran | TEST | Caribou Error |  |  |  |  | 1232 | 0 |  | 5.6 | -9.8 | 5.2 | 0 | 11 | 12,11,9,8,7,10,1,4,3,6,5 | 100
2025-06-17 | 0.37361 | 0.37847 | Adrian Ferran | TEST | skipped |  |  |  |  | 1233 | 0 |  | 5.6 | -9.8 | 5.2 | 0 | 11 | 12,11,9,8,7,10,1,4,3,6,5 | 100
2025-06-17 | 0.37847 | 0.38819 | Adrian Ferran | RUN | Inefficient telescope |  |  |  |  | 1234 | 170427 | 0.2 | 5.6 | -9.8 | 5.2 | 0 | 11 | 12,11,9,8,7,10,1,4,3,6,5 | 100 | Very low efficiency on telescope: Alpide 0 rate 1.8; Alpide 1 rate 1; Alpide 2,3,4,5 rate~0
2025-06-17 | 0.39861 | 0.40208 | Adrian Ferran | RUN | Inefficient telescope |  |  |  |  | 1235 | 20470 | 0.2 | 5.6 | -9.8 | 5.2 | 0 | 11 | 12,11,9,8,7,10,1,4,3,6,5 | 100 | Scotch tape on all alpides except alpide 3: all rates improved except Alpide 3 (the sun is hitting the telescopes)
2025-06-17 | 0.40833 | 0.41597 | Adrian Ferran | RUN | Telescope layout changed |  |  |  |  | 1236 | 116090 | 0.2 | 5.6 | -9.8 | 5.2 | 0 | 11 | 12,11,9,8,7,10,1,4,3,6,5 | 100 | Scotch solution works, they had to move planes back and forth
2025-06-17 | 0.41597 | 0.41806 | Adrian Ferran | RUN | Caribou Error (now restart) |  |  |  |  | 1237 | - |  | 5.6 | -9.8 | 5.2 | 0 | 11 | 12,11,9,8,7,10,1,4,3,6,5 | 100
2025-06-17 | 0.41875 | 0.44792 | Adrian Ferran | RUN | Trigger Error |  |  |  |  | 1238 | 309165 | 0.2 | 5.6 | -9.8 | 5.2 | 0 | 11 | 12,11,9,8,7,10,1,4,3,6,5 | 100 | Trigger stopped registering after ~30 min
2025-06-17 | 0.44861 | 0.45347 | Adrian Ferran | RUN | Caribou Error |  |  |  |  | 1239 | 72382 | 0.2 | 5.6 | -9.8 | 5.2 | 0 | 11 | 12,11,9,8,7,10,1,4,3,6,5 | 100
2025-06-17 | 0.45417 | 0.45417 | Adrian Ferran | RUN | Caribou Error (no reset) |  |  |  |  | 1240 | 1517 | 0.2 | 5.6 | -9.8 | 5.2 | 0 | 11 | 12,11,9,8,7,10,1,4,3,6,5 | 100 | It seems there are inmediate Caribou errors if you dont reset after a Caribou error
2025-06-17 | 0.45486 | 0.46944 | Adrian Ferran | RUN | Caribou Error |  |  |  |  | 1241 | 100002 | 0.2 | 5.6 | -9.8 | 5.2 | 0 | 11 | 12,11,9,8,7,10,1,4,3,6,5 | 100
2025-06-17 | 11:08 | 12:00 | Adrian Ferran | RUN | [5 empty] | 1242 | 523072 | 0.15 | 5.6 | -9.8 | 5.2 | 0 | 11 | 12,11,9,8,7,10,1,4,3,6,5 | 100
2025-06-17 | 12:01 | 12:51 | Adrian Ferran | RUN | [5 empty] | 1243 | 503104 | 0.15 | 5.6 | -9.8 | 5.2 | 0 | 11 | 12,11,9,8,7,10,1,4,3,6,5 | 100
[5 empty] | Scan of 5.6 GeV (unfinished) |  |  |  |  | Subtotal | 3088471
Task 1.2: Energy Scan (Off-centre Position)
2025-06-17 | 12:55 | 13:01 | Adrian | RUN | [5 empty] | 1244 | 371995 | 1 | 2 | -9.8 | 15.1 | 0 | 11 | 12,11,9,8,7,10,1,4,3,6,5 | 100 | closed collimators to W13, E 6, N 3, S 2)
2025-06-17 | 13:06 | 13.14 | Adrian | RUN | stopped to move the beam a bit up, avoid dead channel in plane 1 and 3 just in the middle of the shower |  |  |  |  | 1245 | 490785 | 1 | 2 | -9.8 | 15.1 | 0 | 11 | 12,11,9,8,7,10,1,4,3,6,5 | 100 | stopped to move the beam a bit up, avoid dead channel in plane 1 and 3 just in the middle of the shower
2025-06-17 | 13:16 | 13:31 | Adrian Ferran | RUN | New location |  |  |  |  | 1246 | 948126 | 1.1 | 2 | -9.8 | 22.8 | 0 | 11 | 12,11,9,8,7,10,1,4,3,6,5 | 100
2025-06-17 | 13:32 | 13:32 | Adrian Ferran | TEST | auto.scan test; skipped |  |  |  |  | 1247 | 0 |  | 2 | -9.8 | 22.8 | 0 | 11 | 12,11,9,8,7,10,1,4,3,6,5 | 100
2025-06-17 | 13:35 | 13:45 | Adrian Ferran | RUN | auto.scan |  |  |  |  | 1248 | 600709 | 1.1 | 2 | -9.8 | 22.8 | 0 | 11 | 12,11,9,8,7,10,1,4,3,6,5 | 100 | auto.scan for 10 min
2025-06-17 | 13:45 | 13:51 | Adrian Ferran | RUN | [5 empty] | 1249 | 355060 | 1.1 | 2 | -9.8 | 22.8 | 0 | 11 | 12,11,9,8,7,10,1,4,3,6,5 | 100
2025-06-17 | 13:53 | 13:59 | Adrian Ferran | RUN | Caribou Error |  |  |  |  | 1250 | 360630 | 1.1 | 2 | -9.8 | 22.8 | 0 | 11 | 12,11,9,8,7,10,1,4,3,6,5 | 100
2025-06-17 | 14:01 | 14:06 | Adrian Ferran | RUN | [5 empty] | 1251 | 304135 | 1.1 | 2 | -9.8 | 22.8 | 0 | 11 | 12,11,9,8,7,10,1,4,3,6,5 | 100
2025-06-17 | 14:07 | 14:18 | Adrian Ferran | RUN | Telescope Busy time extended (10 micro seconds) |  |  |  |  | 1252 | 637034 | 1.1 | 2 | -9.8 | 22.8 | 0 | 11 | 12,11,9,8,7,10,1,4,3,6,5 | 100 | Telescope team (Adrian and Thomas) came and tried to solve Caribou error.
2025-06-17 | 14:23 | 14:37 | Adrian Ferran | RUN | [5 empty] | 1253 | 1004464 | 1.1 | 2 | -9.8 | 22.8 | 0 | 11 | 12,11,9,8,7,10,1,4,3,6,5 | 100
2025-06-17 | 14:38 | 14:47 | Adrian Ferran | RUN | [5 empty] | 1254 | 676703 | 1.1 | 2 | -9.8 | 22.8 | 0 | 11 | 12,11,9,8,7,10,1,4,3,6,5 | 100
2025-06-17 | 14:47 | 15:03 | Adrian Ferran | RUN | [5 empty] | 1255 | 1114037 | 1.1 | 2 | -9.8 | 22.8 | 0 | 11 | 12,11,9,8,7,10,1,4,3,6,5 | 100
2025-06-17 | 15:03 | 15:19 | Adrian Ferran | RUN | [5 empty] | 1256 | 1209992 | 1.1 | 2 | -9.8 | 22.8 | 0 | 11 | 12,11,9,8,7,10,1,4,3,6,5 | 100
2025-06-17 | 15:22 | 15:33 | Adrian Ferran | RUN | auto.scan |  |  |  |  | 1257 | 734613 | 1.2 | 2 | -9.8 | 22.8 | 0 | 11 | 12,11,9,8,7,10,1,4,3,6,5 | 100
2025-06-17 | 15:33 | 15:43 | Adrian Ferran | RUN | auto.scan |  |  |  |  | 1258 | 682851 | 1.1 | 2 | -9.8 | 22.8 | 0 | 11 | 12,11,9,8,7,10,1,4,3,6,5 | 100
2025-06-17 | 15:43 | 15:53 | Adrian Ferran | RUN | auto.scan |  |  |  |  | 1259 | 686582 | 1.1 | 2 | -9.8 | 22.8 | 0 | 11 | 12,11,9,8,7,10,1,4,3,6,5 | 100
2025-06-17 | 15:55 | 16:05 | Adrian Ferran | RUN | auto.scan |  |  |  |  | 1260 | 712150 | 1.2 | 2 | -9.8 | 22.8 | 0 | 11 | 12,11,9,8,7,10,1,4,3,6,5 | 100
[5 empty] | Scan of 2 GeV |  |  |  |  | Subtotal | 9314936
2025-06-17 | 16:09 | 16:10 | Adrian Shan Melissa | TEST | changing collimator |  |  |  |  | 1261 |  | 2 | 3 | -9.8 | 22.8 | 0 | 11 | 12,11,9,8,7,10,1,4,3,6,5 | 100
2025-06-17 | 16:10 | 16:11 | Adrian Shan Melissa | TEST | changing collimator |  |  |  |  | 1262 |  | 1.8 | 3 | -9.8 | 22.8 | 0 | 11 | 12,11,9,8,7,10,1,4,3,6,5 | 100 | Magnetic collimator changed to W12 E12 U6 D6
2025-06-17 | 16:14 | 16:14 | Adrian Shan Melissa | RUN | auto.scan; failed |  |  |  |  | 1263 | 0 |  | 3 | -9.8 | 22.8 | 0 | 11 | 12,11,9,8,7,10,1,4,3,6,5 | 100 | auto.scan for 10 min
2025-06-17 | 16:16 | 16:27 | Adrian Shan Melissa Patryk | RUN | [5 empty] | 1264 | 989964 | 1.6 | 3 | -9.8 | 22.8 | 0 | 11 | 12,11,9,8,7,10,1,4,3,6,5 | 100
2025-06-17 | 16:27 | 16:39 | Shan Patryk | RUN | [5 empty] | 1265 | 1011146 | 1.71 | 3 | -9.8 | 22.8 | 0 | 11 | 12,11,9,8,7,10,1,4,3,6,5 | 100
2025-06-17 | 16:43 | 16:53 | Shan Patryk | RUN | auto.scan |  |  |  |  | 1266 | 999130 | 1.67 | 3 | -9.8 | 22.8 | 0 | 11 | 12,11,9,8,7,10,1,4,3,6,5 | 100 | auto.scan for 10 min
2025-06-17 | 16:53 | 17:03 | Shan Patryk | RUN | auto.scan |  |  |  |  | 1267 | 1025164 | 1.7 | 3 | -9.8 | 22.8 | 0 | 11 | 12,11,9,8,7,10,1,4,3,6,5 | 100
2025-06-17 | 17:03 | 17:13 | Shan Patryk | RUN | auto.scan |  |  |  |  | 1268 | 982483 | 1.63 | 3 | -9.8 | 22.8 | 0 | 11 | 12,11,9,8,7,10,1,4,3,6,5 | 100
2025-06-17 | 17:13 | 17:23 | Shan Patryk | RUN | auto.scan |  |  |  |  | 1269 | 999867 | 1.66 | 3 | -9.8 | 22.8 | 0 | 11 | 12,11,9,8,7,10,1,4,3,6,5 | 100
2025-06-17 | 17:23 | 17:26 | Shan Patryk | RUN | auto.scan; failed |  |  |  |  | 1270 | 0 |  | 3 | -9.8 | 22.8 | 0 | 11 | 12,11,9,8,7,10,1,4,3,6,5 | 100
2025-06-17 | 17:27 | 17:37 | Shan Patryk | RUN | [5 empty] | 1271 | 1003113 | 1.71 | 3 | -9.8 | 22.8 | 0 | 11 | 12,11,9,8,7,10,1,4,3,6,5 | 100
2025-06-17 | 17:38 | 17:48 | Shan Patryk | RUN | [5 empty] | 1272 | 1003075 | 1.68 | 3 | -9.8 | 22.8 | 0 | 11 | 12,11,9,8,7,10,1,4,3,6,5 | 100
2025-06-17 | 17:48 | 17:58 | Shan Patryk | RUN | [5 empty] | 1273 | 1003256 | 1.64 | 3 | -9.8 | 22.8 | 0 | 11 | 12,11,9,8,7,10,1,4,3,6,5 | 100
2025-06-17 | 17:59 | 18:09 | Shan Patryk | RUN | [5 empty] | 1274 | 1003035 | 1.65 | 3 | -9.8 | 22.8 | 0 | 11 | 12,11,9,8,7,10,1,4,3,6,5 | 100
[5 empty] | Scan of 3 GeV |  |  |  |  | Subtotal | 10020233
2025-06-17 | 18:15 | 18:16 | Shan Patryk | TEST | changing collimator |  |  |  |  | 1275 | 55910 | 1.4 | 4 | -9.8 | 22.8 | 0 | 11 | 12,11,9,8,7,10,1,4,3,6,5 | 100 | Magnetic collimator changed to W13 E6 U6 D6
2025-06-17 | 18:16 | 18:30 | Shan Patryk | RUN | [5 empty] | 1276 | 1001437 | 1.27 | 4 | -9.8 | 22.8 | 0 | 11 | 12,11,9,8,7,10,1,4,3,6,5 | 100
2025-06-17 | 18:40 | 18:54 | Shan Patryk | RUN | [5 empty] | 1277 | 1002425 | 1.31 | 4 | -9.8 | 22.8 | 0 | 11 | 12,11,9,8,7,10,1,4,3,6,5 | 100 | Deleted local copy of data files to 1143 including
2025-06-17 | 19:46 | 19:46 | Shan Patryk | RUN | Event Monitor Error |  |  |  |  | 1278 | 0 |  | 4 | -9.8 | 22.8 | 0 | 11 | 12,11,9,8,7,10,1,4,3,6,5 | 100
2025-06-17 | 19:48 | 20:01 | Shan Patryk | RUN | [5 empty] | 1279 | 1002153 | 1.32 | 4 | -9.8 | 22.8 | 0 | 11 | 12,11,9,8,7,10,1,4,3,6,5 | 100
2025-06-17 | 20:01 | 20:14 | Shan Patryk | RUN | [5 empty] | 1280 | 1002521 | 1.3 | 4 | -9.8 | 22.8 | 0 | 11 | 12,11,9,8,7,10,1,4,3,6,5 | 100
2025-06-17 | 20:15 | 20:28 | Shan | RUN | auto.scan |  |  |  |  | 1281 | 1039149 | 1.3 | 4 | -9.8 | 22.8 | 0 | 11 | 12,11,9,8,7,10,1,4,3,6,5 | 100 | auto.scan for 13 min
2025-06-17 | 20:28 | 20:41 | Shan Patryk | RUN | auto.scan |  |  |  |  | 1282 | 1008888 | 1.3 | 4 | -9.8 | 22.8 | 0 | 11 | 12,11,9,8,7,10,1,4,3,6,5 | 100
2025-06-17 | 20:42 | 20:55 | Shan Patryk | RUN | auto.scan |  |  |  |  | 1283 | 1036628 | 1.32 | 4 | -9.8 | 22.8 | 0 | 11 | 12,11,9,8,7,10,1,4,3,6,5 | 100
2025-06-17 | 20:55 | 21:08 | Shan Patryk | RUN | auto.scan |  |  |  |  | 1284 | 1032799 | 1.3 | 4 | -9.8 | 22.8 | 0 | 11 | 12,11,9,8,7,10,1,4,3,6,5 | 100
2025-06-17 | 21:09 | 21:22 | Shan Patryk | RUN | auto.scan |  |  |  |  | 1285 | 1002648 | 1.33 | 4 | -9.8 | 22.8 | 0 | 11 | 12,11,9,8,7,10,1,4,3,6,5 | 100
2025-06-17 | 21:22 | 21:35 | Shan Patryk | RUN | auto.scan |  |  |  |  | 1286 | 991149 | 1.3 | 4 | -9.8 | 22.8 | 0 | 11 | 12,11,9,8,7,10,1,4,3,6,5 | 100
[5 empty] | Scan of 4 GeV |  |  |  |  | Subtotal | 10119797
2025-06-17 | 21:37 | 21:42 | Shan Patryk | TEST | changing collimator |  |  |  |  | 1287 |  | 0.8 | 5 | -9.8 | 22.8 | 0 | 11 | 12,11,9,8,7,10,1,4,3,6,5 | 100 | Magnetic collimator changed to W14 E12 U12 D12
2025-06-17 | 21:43 | 22:04 | Shan Patryk | RUN | auto.scan |  |  |  |  | 1288 | 962483 | 0.77 | 5 | -9.8 | 22.8 | 0 | 11 | 12,11,9,8,7,10,1,4,3,6,5 | 100 | auto.scan for 21 min
2025-06-17 | 22:04 | 22:25 | Shan Patryk | RUN | auto.scan |  |  |  |  | 1289 | 973769 | 0.8 | 5 | -9.8 | 22.8 | 0 | 11 | 12,11,9,8,7,10,1,4,3,6,5 | 100
2025-06-17 | 22:26 | 22:29 | Shan Patryk | RUN | Caribou error |  |  |  |  | 1290 | 146803 | 0.8 | 5 | -9.8 | 22.8 | 0 | 11 | 12,11,9,8,7,10,1,4,3,6,5 | 100
2025-06-17 | 22:29 | 22:29 | Shan Patryk | RUN | Caribou error |  |  |  |  | 1291 | 1702 |  | 5 | -9.8 | 22.8 | 0 | 11 | 12,11,9,8,7,10,1,4,3,6,5 | 100
2025-06-17 | 22:31 | 22:52 | Shan Patryk | RUN | [5 empty] | 1292 | 1002283 | 0.8 | 5 | -9.8 | 22.8 | 0 | 11 | 12,11,9,8,7,10,1,4,3,6,5 | 100
2025-06-17 | 22:53 | 23:15 | Shan Patryk | RUN | auto.scan |  |  |  |  | 1293 | 968299 | 0.77 | 5 | -9.8 | 22.8 | 0 | 11 | 12,11,9,8,7,10,1,4,3,6,5 | 100 | auto.scan for 21 min
2025-06-17 | 23:15 | 23:37 | Shan Patryk | RUN | auto.scan |  |  |  |  | 1294 | 981764 | 0.78 | 5 | -9.8 | 22.8 | 0 | 11 | 12,11,9,8,7,10,1,4,3,6,5 | 100
2025-06-17 | 23:37 | 23:58 | Shan Patryk | RUN | auto.scan |  |  |  |  | 1295 | 969411 | 0.8 | 5 | -9.8 | 22.8 | 0 | 11 | 12,11,9,8,7,10,1,4,3,6,5 | 100
2025-06-18 | 0:02 | 0:06 | Nofar, Mihai | RUN | Caribou error |  |  |  |  | 1296 | 170213 | 0.8 | 5 | -9.8 | 22.8 | 0 | 11 | 12,11,9,8,7,10,1,4,3,6,5 | 100
2025-06-18 | 0:07 | 0:10 | Nofar, Mihai | RUN | Caribou error |  |  |  |  | 1297 | 125542 | 0.8 | 5 | -9.8 | 22.8 | 0 | 11 | 12,11,9,8,7,10,1,4,3,6,5 | 100
2025-06-18 | 0:11 | 0:15 | Nofar, Mihai | RUN | Caribou error |  |  |  |  | 1298 | 176464 | 0.8 | 5 | -9.8 | 22.8 | 0 | 11 | 12,11,9,8,7,10,1,4,3,6,5 | 100
2025-06-18 | 0:21 | 0:43 | Nofar, Mihai | RUN | [5 empty] | 1299 | 1006903 | 0.8 | 5 | -9.8 | 22.8 | 0 | 11 | 12,11,9,8,7,10,1,4,3,6,5 | 100
2025-06-18 | 0:44 | 1:06 | Nofar, Mihai | RUN | [5 empty] | 1300 | 1007264 | 0.8 | 5 | -9.8 | 22.8 | 0 | 11 | 12,11,9,8,7,10,1,4,3,6,5 | 100
2025-06-18 | 1:07 | 1:29 | Nofar, Mihai | RUN | [5 empty] | 1301 | 1027520 | 0.8 | 5 | -9.8 | 22.8 | 0 | 11 | 12,11,9,8,7,10,1,4,3,6,5 | 100
2025-06-18 | 01;30 | 1:41 | Nofar, Mihai | RUN | [5 empty] | 1302 | 511135 | 0.8 | 5 | -9.8 | 22.8 | 0 | 11 | 12,11,9,8,7,10,1,4,3,6,5 | 100
[5 empty] | Scan of 5 GeV |  |  |  |  | Subtotal | 10031555
2025-06-18 | 1:45 | 1:55 | Nofar, Mihai | RUN | changing collimator, Caribou error |  |  |  |  | 1303 | 175440 | 0.22 | 5.6 | -9.8 | 22.8 | 0 | 11 | 12,11,9,8,7,10,1,4,3,6,5 | 100 | Magnetic collimator changed to W17 E17 U17 D17
2025-06-18 | 1:59 | 2:37 | Nofar, Mihai | RUN | [5 empty] | 1304 | 513635 | 0.22 | 5.6 | -9.8 | 22.8 | 0 | 11 | 12,11,9,8,7,10,1,4,3,6,5 | 100
2025-06-18 | 2:38 | 3:17 | Nofar, Mihai | RUN | [5 empty] | 1305 | 535513 | 0.22 | 5.6 | -9.8 | 22.8 | 0 | 11 | 12,11,9,8,7,10,1,4,3,6,5 | 100
2025-06-18 | 3:18 | 3:57 | Nofar, Mihai | RUN | [5 empty] | 1306 | 518546 | 0.22 | 5.6 | -9.8 | 22.8 | 0 | 11 | 12,11,9,8,7,10,1,4,3,6,5 | 100
2025-06-18 | 3:58 | 4:37 | Nofar, Mihai | RUN | low rate |  |  |  |  | 1307 | 363043 | 0.15 | 5.6 | -9.8 | 22.8 | 0 | 11 | 12,11,9,8,7,10,1,4,3,6,5 | 100
2025-06-18 | 4:39 | 5:00 | Nofar, Mihai | RUN | low rate, trigger stopped |  |  |  |  | 1308 | 201240 | 0.15 | 5.6 | -9.8 | 22.8 | 0 | 11 | 12,11,9,8,7,10,1,4,3,6,5 | 100
2025-06-18 | 5:06 | 5:09 | Nofar, Mihai | RUN | fireProducer crashed |  |  |  |  | 1309 | 25535 | 0.21 | 5.6 | -9.8 | 22.8 | 0 | 11 | 12,11,9,8,7,10,1,4,3,6,5 | 100
2025-06-18 | 5:10 | 5:12 | Nofar, Mihai | RUN | fireProducer crashed |  |  |  |  | 1310 | 0 |  | 5.6 | -9.8 | 22.8 | 0 | 11 | 12,11,9,8,7,10,1,4,3,6,5 | 100 | EUDAQ Run Control restarted
2025-06-18 | 5:15 | 5:52 | Nofar, Mihai | RUN | [5 empty] | 1311 | 510957 | 0.22 | 5.6 | -9.8 | 22.8 | 0 | 11 | 12,11,9,8,7,10,1,4,3,6,5 | 100
2025-06-18 | 5:53 | 6:31 | Nofar, Mihai | RUN | [5 empty] | 1312 | 502638 | 0.22 | 5.6 | -9.8 | 22.8 | 0 | 11 | 12,11,9,8,7,10,1,4,3,6,5 | 100
2025-06-18 | 6:32 | 6:45 | Nofar, Mihai | RUN | trigger stopped |  |  |  |  | 1313 | 146837 | 0.18 | 5.6 | -9.8 | 22.8 | 0 | 11 | 12,11,9,8,7,10,1,4,3,6,5 | 100
2025-06-18 | 6:48 | 7:05 | Nofar, Mihai | RUN | Caribou error |  |  |  |  | 1314 | 201172 | 0.19 | 5.6 | -9.8 | 22.8 | 0 | 11 | 12,11,9,8,7,10,1,4,3,6,5 | 100
2025-06-18 | 7:10 | 7:13 | Nofar, Mihai | RUN | Caribou error |  |  |  |  | 1315 | 45689 | 0.22 | 5.6 | -9.8 | 22.8 | 0 | 11 | 12,11,9,8,7,10,1,4,3,6,5 | 100
2025-06-18 | 7:17 | 7:54 | Nofar, Mihai | RUN | [5 empty] | 1316 | 502009 | 0.22 | 5.6 | -9.8 | 22.8 | 0 | 11 | 12,11,9,8,7,10,1,4,3,6,5 | 100 | EUDAQ Run Control restarted
2025-06-18 | 7:55 | 8:31 | Nofar, Mihai, Michal, Adrian | RUN | [5 empty] | 1317 | 500449 | 0.2 | 5.6 | -9.8 | 22.8 | 0 | 11 | 12,11,9,8,7,10,1,4,3,6,5 | 100
[5 empty] | Scan of 5.6 GeV (unfinished) |  |  |  |  | Subtotal | 4742703
Task 2: Position Scan (5 GeV)
2025-06-18 | 8:35 | 8:44 | Michal, Adrian | TEST | test runs to check the grid for the scan |  |  |  |  | 1318 | 412462 | 0.75 | 5 | various | various | 0 | 11 | 12,11,9,8,7,10,1,4,3,6,5 | 100 | Magnetic collimator changed to W12 E12 U12 D12
2025-06-18 | 8:45 | 9:07 | Michal, Adrian | RUN | [5 empty] | 1319 | 1002709 | 0.75 | 5 | 14.8 | -20.1 | 0 | 11 | 12,11,9,8,7,10,1,4,3,6,5 | 100
2025-06-18 | 9:08 | 9:31 | Michal, Adrian | RUN | [5 empty] | 1320 | 1018409 | 0.74 | 5 | 14.8 | -20.1 | 0 | 11 | 12,11,9,8,7,10,1,4,3,6,5 | 100
2025-06-18 | 9:33 | 9:47 | Michal, Adrian | RUN | producer crashed |  |  |  |  | 1321 | 640881 | 0.76 | 5 | 14.8 | -9.9 | 0 | 11 | 12,11,9,8,7,10,1,4,3,6,5 | 100
2025-06-18 | 9:49 | 10:12 | Michal, Adrian | RUN | [5 empty] | 1322 | 1013013 | 0.7 | 5 | 14.8 | -9.9 | 0 | 11 | 12,11,9,8,7,10,1,4,3,6,5 | 100
2025-06-18 | 10:13 | 10:36 | Michal, Adrian | RUN | [5 empty] | 1323 | 1011662 | 0.76 | 5 | 14.8 | 0 | 0 | 11 | 12,11,9,8,7,10,1,4,3,6,5 | 100
2025-06-18 | 10:37 | 10:59 | Michal, Adrian | RUN | [5 empty] | 1324 | 1002799 | 0.75 | 5 | 14.8 | 0 | 0 | 11 | 12,11,9,8,7,10,1,4,3,6,5 | 100
2025-06-18 | 11:10 | 11:17 | Michal, Adrian | RUN | trigger stops |  |  |  |  | 1325 | 19146 | 0.8 | 5 | 14.8 | 10.2 | 0 | 11 | 12,11,9,8,7,10,1,4,3,6,5 | 100
2025-06-18 | 11:21 | 11:37 | Michal, Adrian | RUN | [5 empty] | 1326 | 756082 | 0.8 | 5 | 14.8 | 10.2 | 0 | 11 | 12,11,9,8,7,10,1,4,3,6,5 | 100 | After 200k opened collimator to W15 E15 U15 D15
2025-06-18 | 11:39 | 12:00 | Michal, Adrian | RUN | [5 empty] | 1327 | 1010157 | 0.8 | 5 | 14.8 | 10.2 | 0 | 11 | 12,11,9,8,7,10,1,4,3,6,5 | 100
2025-06-18 | 12:00 | 12:20 | Michal, Adrian | RUN | [5 empty] | 1328 | 1002283 | 0.82 | 5 | 14.8 | 20 | 0 | 11 | 12,11,9,8,7,10,1,4,3,6,5 | 100
2025-06-18 | 12:21 | 12:40 | Michal, Adrian | RUN | [5 empty] | 1329 | 1002531 | 0.88 | 5 | 14.8 | 20 | 0 | 11 | 12,11,9,8,7,10,1,4,3,6,5 | 100
2025-06-18 | 12:40 | 12:59 | Michal, Adrian | RUN | [5 empty] | 1330 | 1008247 | 0.92 | 5 | 14.8 | 30.2 | 0 | 11 | 12,11,9,8,7,10,1,4,3,6,5 | 100
2025-06-18 | 13:00 | 13:18 | Michal, Adrian | RUN | [5 empty] | 1331 | 1005984 | 0.92 | 5 | 14.8 | 30.2 | 0 | 11 | 12,11,9,8,7,10,1,4,3,6,5 | 100
2025-06-18 | 13:19 | 13:39 | Michal, Adrian | RUN | [5 empty] | 1332 | 1039517 | 0.89 | 5 | 14.8 | 40 | 0 | 11 | 12,11,9,8,7,10,1,4,3,6,5 | 100
2025-06-18 | 13:40 | 13:55 | Michal, Adrian | RUN | [5 empty] | 1333 | 347175 | 0.4 | 5 | -4.9 | 40 | 0 | 11 | 12,11,9,8,7,10,1,4,3,6,5 | 100 | beam stopped
2025-06-18 | 14:08 | 14:09 | Michal, Adrian | TEST | No trigger |  |  |  |  | 1334 | 0 | -- | 5 | -4.9 | 30 | 0 | 11 | 12,11,9,8,7,10,1,4,3,6,5 | 100 | EUDAQ reset
2025-06-18 | 14:11 | 14:13 | Michal, Adrian | RUN | Caribou error |  |  |  |  | 1335 | 76460 | 0.8 | 5 | -4.9 | 30 | 0 | 11 | 12,11,9,8,7,10,1,4,3,6,5 | 100
2025-06-18 | 14:14 | 14:23 | Michal, Adrian | RUN | [5 empty] | 1336 | 518177 | 0.92 | 5 | -4.9 | 30 | 0 | 11 | 12,11,9,8,7,10,1,4,3,6,5 | 100
2025-06-18 | 14:25 | 14:27 | Michal, Adrian | RUN | Trigger stopped midway |  |  |  |  | 1337 | 10688 | 0.08 | 5 | -4.9 | 19.9 | 0 | 11 | 12,11,9,8,7,10,1,4,3,6,5 | 100 | Full reset
2025-06-18 | 14:30 | 14:41 | Michal, Adrian | RUN | [5 empty] | 1339 | 573566 | 0.9 | 5 | -4.9 | 19.9 | 0 | 11 | 12,11,9,8,7,10,1,4,3,6,5 | 100
2025-06-18 | 14:42 | 14:51 | Michal, Adrian | RUN | [5 empty] | 1340 | 501042 | 0.93 | 5 | -4.9 | 10 | 0 | 11 | 12,11,9,8,7,10,1,4,3,6,5 | 100
2025-06-18 | 14:52 | 15:01 | Michal, Adrian | RUN | [5 empty] | 1341 | 502803 | 0.88 | 5 | -4.9 | 0.1 | 0 | 11 | 12,11,9,8,7,10,1,4,3,6,5 | 100
2025-06-18 | 15:15 | 15:17 | Michal, Adrian | RUN | [5 empty] | 1342 | 806 | 0.003 | 5 | -4.9 | -10.1 | 0 | 11 | 12,11,9,8,7,10,1,4,3,6,5 | 100
2025-06-18 | 15:18 | 15:28 | Michal, Adrian | RUN | [5 empty] | 1343 | 507513 | 0.9 | 5 | -4.9 | -10.1 | 0 | 11 | 12,11,9,8,7,10,1,4,3,6,5 | 100
2025-06-18 | 15:30 | 15:40 | Michal, Adrian | RUN | [5 empty] | 1344 | 527966 | 0.92 | 5 | -4.9 | -19.9 | 0 | 11 | 12,11,9,8,7,10,1,4,3,6,5 | 100
2025-06-18 | 15:41 | 15:51 | Michal, Adrian | RUN | [5 empty] | 1345 | 506103 | 0.9 | 5 | -25.1 | -19.9 | 0 | 11 | 12,11,9,8,7,10,1,4,3,6,5 | 100
2025-06-18 | 15:52 | 16:01 | Michal, Adrian | RUN | [5 empty] | 1346 | 503453 | 0.9 | 5 | -25.1 | -10.1 | 0 | 11 | 12,11,9,8,7,10,1,4,3,6,5 | 100
2025-06-18 | 16:02 | 16:12 | Michal, Adrian | RUN | [5 empty] | 1347 | 502487 | 0.93 | 5 | -25.1 | 0 | 0 | 11 | 12,11,9,8,7,10,1,4,3,6,5 | 100
2025-06-18 | 16:13 | 16:22 | Melissa, Adrian | RUN | [5 empty] | 1348 | 504417 | 0.9 | 5 | -25.1 | 10 | 0 | 11 | 12,11,9,8,7,10,1,4,3,6,5 | 100
2025-06-18 | 16:45 | 16:54 | Shan, Jakub | RUN | [5 empty] | 1349 | 511788 | 0.9 | 5 | -25.1 | 20 | 0 | 11 | 12,11,9,8,7,10,1,4,3,6,5 | 100
2025-06-18 | 16:55 | 17:04 | Melissa, Adrian | RUN | [5 empty] | 1350 | 505455 | 0.9 | 5 | -25.1 | 30 | 0 | 11 | 12,11,9,8,7,10,1,4,3,6,5 | 100
2025-06-18 | 17:05 | 17:07 | Melissa, Shan | RUN | Caribou error |  |  |  |  | 1351 | 1826 | 0.9 | 5 | -25.1 | 40 | 0 | 11 | 12,11,9,8,7,10,1,4,3,6,5 | 100
2025-06-18 | 17:08 | 17:17 | Melissa | RUN | [5 empty] | 1352 | 504770 | 0.9 | 5 | -25.1 | 40 | 0 | 11 | 12,11,9,8,7,10,1,4,3,6,5 | 100
2025-06-18 | 17:20 | 17:29 | Melissa | RUN | [5 empty] | 1353 | 505297 | 0.9 | 5 | -45.3 | 40 | 0 | 11 | 12,11,9,8,7,10,1,4,3,6,5 | 100
2025-06-18 | 17:30 | 17:39 | Melissa | RUN | [5 empty] | 1354 | 502219 | 0.9 | 5 | -45.3 | 30.3 | 0 | 11 | 12,11,9,8,7,10,1,4,3,6,5 | 100
2025-06-18 | 17:40 | 17:50 | Melissa | RUN | [5 empty] | 1355 | 501607 | 0.9 | 5 | -45.3 | 20.1 | 0 | 11 | 12,11,9,8,7,10,1,4,3,6,5 | 100
2025-06-18 | 17:52 | 18:01 | Melissa | RUN | [5 empty] | 1356 | 501711 | 0.9 | 5 | -45.3 | 10.2 | 0 | 11 | 12,11,9,8,7,10,1,4,3,6,5 | 100
2025-06-18 | 18:03 | 18:12 | Melissa | RUN | [5 empty] | 1357 | 503452 | 0.9 | 5 | -45.3 | 0.1 | 0 | 11 | 12,11,9,8,7,10,1,4,3,6,5 | 100
2025-06-18 | 18:15 | 18:24 | Melissa | RUN | [5 empty] | 1358 | 503023 | 0.9 | 5 | -45.3 | -10.3 | 0 | 11 | 12,11,9,8,7,10,1,4,3,6,5 | 100
2025-06-18 | 18:25 | 18:35 | Melissa | RUN | [5 empty] | 1359 | 505306 | 0.9 | 5 | -45.3 | -20.2 | 0 | 11 | 12,11,9,8,7,10,1,4,3,6,5 | 100
Task 3.1: Angular scan (Central positions)
2025-06-18 | 19:17 | 19:19 | Melissa, Grzegorz | TEST | [5 empty] | 1360 | 121661 | 0.9 | 5 | -9.9 | 5.2 | 5 | 11 | 12,11,9,8,7,10,1,4,3,6,5 | 100 | Moved to +5 degrees on rotation table scale
2025-06-18 | 19:21 | 19:23 | Melissa, Grzegorz | TEST | [5 empty] | 1361 | 96093 | 0.9 | 5 | -9.9 | 15.1 | 5 | 11 | 12,11,9,8,7,10,1,4,3,6,5 | 100
2025-06-18 | 19:24 | 20:00 | Melissa, Grzegorz | RUN | [5 empty] | 1362 | 2006614 | 0.9 | 5 | -9.9 | 22.8 | 5 | 11 | 12,11,9,8,7,10,1,4,3,6,5 | 100
2025-06-18 | 20:06 | 20:24 | Melissa, Grzegorz | RUN | [5 empty] | 1363 | 1006155 | 0.9 | 5 | -9.9 | 22.8 | -5 | 11 | 12,11,9,8,7,10,1,4,3,6,5 | 100 | Moved to -5(355) degrees on rotation table scale
2025-06-18 | 20:24 | 20:43 | Melissa, Grzegorz | RUN | [5 empty] | 1364 | 1007878 | 0.9 | 5 | -9.9 | 22.8 | -5 | 11 | 12,11,9,8,7,10,1,4,3,6,5 | 100
2025-06-18 | 20:53 | 21:02 | Melissa, Grzegorz | RUN | [5 empty] | 1365 | 1010912 | 1.8 | 2 | -9.9 | 22.8 | 10 | 11 | 12,11,9,8,7,10,1,4,3,6,5 | 100 | Moved to +10 degrees on rotation table scale/ Plane 02 probbly problem in link transmission
2025-06-18 | 21:03 | 21:12 | Melissa, Grzegorz | RUN | [5 empty] | 1366 | 1008436 | 1.8 | 2 | -9.9 | 22.8 | 10 | 11 | 12,11,9,8,7,10,1,4,3,6,5 | 100
2025-06-18 | 21:16 | 21:17 | Melissa, Grzegorz | RUN | Caribou error |  |  |  |  | 1367 | 0 | 1.9 | 2 | -9.9 | 22.8 | -10 | 11 | 12,11,9,8,7,10,1,4,3,6,5 | 100 | Moved to -10(350) degrees on rotation table scale
2025-06-18 | 21:17 | 21:26 | Melissa, Grzegorz | RUN | [5 empty] | 1368 | 1008948 | 2 | 2 | -9.9 | 22.8 | -10 | 11 | 12,11,9,8,7,10,1,4,3,6,5 | 100
2025-06-18 | 21:26 | 21:36 | Melissa, Grzegorz | RUN | [5 empty] | 1369 | 1051071 | 1.9 | 2 | -9.9 | 22.8 | -10 | 11 | 12,11,9,8,7,10,1,4,3,6,5 | 100
2025-06-18 | 21:55 | 21:55 | Melissa, Grzegorz | RUN | Caribou error |  |  |  |  | 1370 | 5072 | 1 | 2 | 8 | 22.8 | 10 | 11 | 12,11,9,8,7,10,1,4,3,6,5 | 100 | Moved to +10 degrees on rotation table scale
2025-06-18 | 21:56 | 21:56 | Melissa, Grzegorz | RUN | Caribou error |  |  |  |  | 1371 | 0 | 2 | 2 | 8 | 22.8 | 10 | 11 | 12,11,9,8,7,10,1,4,3,6,5 | 100
2025-06-18 | 21:57 | 21:57 | Melissa, Grzegorz | RUN | [5 empty] | 1372 | 21643 | 2 | 2 | 8 | 22.8 | 10 | 11 | 12,11,9,8,7,10,1,4,3,6,5 | 100 | Stopped to reset asics, lost link
2025-06-18 | 21:58 | 22:07 | Melissa, Grzegorz | RUN | [5 empty] | 1373 | 1009434 | 2 | 2 | 8 | 22.8 | 10 | 11 | 12,11,9,8,7,10,1,4,3,6,5 | 100
2025-06-18 | 22:08 | 22:17 | Melissa, Grzegorz | RUN | [5 empty] | 1374 | 1004669 | 1.9 | 2 | 8 | 22.8 | 10 | 11 | 12,11,9,8,7,10,1,4,3,6,5 | 100
2025-06-18 | 22:20 | 22:30 | Melissa, Grzegorz | RUN | [5 empty] | 1375 | 1011922 | 1.8 | 2 | 8 | 22.8 | -10 | 11 | 12,11,9,8,7,10,1,4,3,6,5 | 100 | Moved to -10(350) degrees on rotation table scale
2025-06-18 | 22:30 | 22:39 | Melissa, Grzegorz | RUN | [5 empty] | 1376 | 1008408 | 1.9 | 2 | 8 | 22.8 | -10 | 11 | 12,11,9,8,7,10,1,4,3,6,5 | 100
2025-06-18 | 22:50 | 22:50 | Melissa, Grzegorz | RUN | Caribou error |  |  |  |  | 1377 | 1 |  | 5 | 8 | 22.8 | 5 | 11 | 12,11,9,8,7,10,1,4,3,6,5 | 100 | Moved to +5 degrees on rotation table scale
2025-06-18 | 22:51 | 22:51 | Melissa, Grzegorz | RUN | [5 empty] | 1378 | 13154 |  | 5 | 8 | 22.8 | 5 | 11 | 12,11,9,8,7,10,1,4,3,6,5 | 100 | Stopped to reset asics, lost link
2025-06-18 | 22:52 | 23:11 | Melissa, Grzegorz | RUN | [5 empty] | 1379 | 1002078 | 0.9 | 5 | 8 | 22.8 | 5 | 11 | 12,11,9,8,7,10,1,4,3,6,5 | 100
2025-06-18 | 23:11 | 23:12 | Melissa, Grzegorz | RUN | [5 empty] | 1380 | 15046 | 0.9 | 5 | 8 | 22.8 | 5 | 11 | 12,11,9,8,7,10,1,4,3,6,5 | 100 | Stopped to reset asics, lost link
2025-06-18 | 23:12 | 23:30 | Melissa, Grzegorz | RUN | [5 empty] | 1381 | 1005045 | 0.9 | 5 | 8 | 22.8 | 5 | 11 | 12,11,9,8,7,10,1,4,3,6,5 | 100
2025-06-18 | 23:34 | 23:53 | Melissa, Grzegorz | RUN | [5 empty] | 1382 | 1002333 | 0.9 | 5 | 8 | 22.8 | -5 | 11 | 12,11,9,8,7,10,1,4,3,6,5 | 100 | Moved to -5(355) degrees on rotation table scale
2025-06-18 | 23:53 | 0:11 | Melissa, Grzegorz | RUN | [5 empty] | 1383 | 1001495 | 0.9 | 5 | 8 | 22.8 | -5 | 11 | 12,11,9,8,7,10,1,4,3,6,5 | 100
Task 1 (cont'd 1): Energy scan 1 GeV
2025-06-19 | 0:36 | 0:54 | Dawid, Ferran | RUN | [5 empty] | 1384 | 1003314 | 1.3 | 1 | -10 | 22.8 | 0 | 11 | 12,11,9,8,7,10,1,4,3,6,5 | 100 | Moved to 0 degrees on rotation table scale
2025-06-19 | 0:54 | 1:07 | Dawid, Ferran | RUN | [5 empty] | 1385 | 1002144 | 1.3 | 1 | -10 | 22.8 | 0 | 11 | 12,11,9,8,7,10,1,4,3,6,5 | 100
2025-06-19 | 1:10 | 1:23 | Dawid, Ferran | RUN | [5 empty] | 1386 | 1002788 | 1.3 | 1 | -10 | 22.8 | 0 | 11 | 12,11,9,8,7,10,1,4,3,6,5 | 100 | Changed collimation to be symetrical on x axis, +10 left and +10 right
2025-06-19 | 1:24 | 1:37 | Dawid, Ferran | RUN | [5 empty] | 1387 | 1005244 | 1.3 | 1 | -10 | 22.8 | 0 | 11 | 12,11,9,8,7,10,1,4,3,6,5 | 100
2025-06-19 | 1:37 | 1:50 | Dawid, Ferran | RUN | [5 empty] | 1388 | 1004388 | 1.3 | 1 | -10 | 22.8 | 0 | 11 | 12,11,9,8,7,10,1,4,3,6,5 | 100
[5 empty] | Scan of 1 GeV (off-centre) |  |  |  |  | Subtotal | 5017878
2025-06-19 | 1:51 | 2:05 | Dawid, Ferran | RUN | Changed to position 1 |  |  |  |  | 1389 | 1001609 | 1.3 | 1 | -10 | 4.9 | 0 | 11 | 12,11,9,8,7,10,1,4,3,6,5 | 100 | Changed to position 1
2025-06-19 | 2:05 | 2:19 | Dawid, Ferran | RUN | [5 empty] | 1390 | 1004445 | 1.3 | 1 | -10 | 4.9 | 0 | 11 | 12,11,9,8,7,10,1,4,3,6,5 | 100
2025-06-19 | 2:19 | 2:33 | Dawid, Ferran | RUN | [5 empty] | 1391 | 1001461 | 1.3 | 1 | -10 | 4.9 | 0 | 11 | 12,11,9,8,7,10,1,4,3,6,5 | 100
2025-06-19 | 2:33 | 2:46 | Dawid, Ferran | RUN | producer crashed |  |  |  |  | 1392 | 941201 | 1.3 | 1 | -10 | 4.9 | 0 | 11 | 12,11,9,8,7,10,1,4,3,6,5 | 100
2025-06-19 | 2:48 | 3:03 | Dawid, Ferran | RUN | [5 empty] | 1393 | 1060824 | 1.3 | 1 | -10 | 4.9 | 0 | 11 | 12,11,9,8,7,10,1,4,3,6,5 | 100
[5 empty] | Scan of 1 GeV (centre) |  |  |  |  | Subtotal | 5009540
Task 1 (cont'd 2): Energy scan 5.6 GeV
2025-06-19 | 3:12 | 3:17 | Dawid, Ferran | TEST | ASIIC 2: 1 broken link |  |  |  |  | 1394 | 106000 |  | 5.6 | -10 | 4.9 | 0 | 11 | 12,11,9,8,7,10,1,4,3,6,5 | 100 | kept position 1: tried different collimator configurations
2025-06-19 | 3:18 | 3:19 | Dawid, Ferran | TEST | [5 empty] | 1395 | 6129 |  | 5.6 | -10 | 4.9 | 0 | 11 | 12,11,9,8,7,10,1,4,3,6,5 | 100 | Collimator: 29 in everithing
2025-06-19 | 3:20 | 3:21 | Dawid, Ferran | RUN | Caribou error |  |  |  |  | 1396 | 26000 | 0.35 | 5.6 | -10 | 4.9 | 0 | 11 | 12,11,9,8,7,10,1,4,3,6,5 | 100
2025-06-19 | 3:22 | 3:26 | Dawid, Ferran | RUN | Caribou error |  |  |  |  | 1397 | 73240 | 0.35 | 5.6 | -10 | 4.9 | 0 | 11 | 12,11,9,8,7,10,1,4,3,6,5 | 100
2025-06-19 | 3:28 | 3:28 | Dawid, Ferran | RUN | ASIIC 2: 1 broken link |  |  |  |  | 1398 | 928 | 0.35 | 5.6 | -10 | 4.9 | 0 | 11 | 12,11,9,8,7,10,1,4,3,6,5 | 100
2025-06-19 | 3:30 | 3:38 | Dawid, Ferran | RUN | Caribou error |  |  |  |  | 1399 | 141646 | 0.32 | 5.6 | -10 | 4.9 | 0 | 11 | 12,11,9,8,7,10,1,4,3,6,5 | 100 | closed collimator: 20 in everything
2025-06-19 | 3:39 | 3:49 | Dawid, Ferran | RUN | Caribou error |  |  |  |  | 1400 | 101252 | 0.32 | 5.6 | -10 | 4.9 | 0 | 11 | 12,11,9,8,7,10,1,4,3,6,5 | 100
2025-06-19 | 3:52 | 3:57 | Dawid, Ferran | RUN | Caribou error |  |  |  |  | 1401 | 50162 | 0.32 | 5.6 | -10 | 4.9 | 0 | 11 | 12,11,9,8,7,10,1,4,3,6,5 | 100
2025-06-19 | 3:59 | 4:04 | Dawid, Ferran | RUN | Caribou error |  |  |  |  | 1402 | 92600 | 0.32 | 5.6 | -10 | 4.9 | 0 | 11 | 12,11,9,8,7,10,1,4,3,6,5 | 100
2025-06-19 | 4:05 | 4:12 | Dawid, Ferran | RUN | Caribou error |  |  |  |  | 1403 | 133664 | 0.32 | 5.6 | -10 | 4.9 | 0 | 11 | 12,11,9,8,7,10,1,4,3,6,5 | 100 | 4:12
2025-06-19 | 4:14 | 4:32 | Dawid, Ferran | RUN | Caribou error |  |  |  |  | 1404 | 310828 | 0.32 | 5.6 | -10 | 4.9 | 0 | 11 | 12,11,9,8,7,10,1,4,3,6,5 | 100 | Also "Unknown data package55" error a minute before Caribou error
2025-06-19 | 4:33 | 4:42 | Dawid, Ferran | RUN | [5 empty] | 1405 | 137213 | 0.32 | 5.6 | -10 | 4.9 | 0 | 11 | 12,11,9,8,7,10,1,4,3,6,5 | 100
2025-06-19 | 4:42 | 4:55 | Dawid, Ferran | RUN | Number events stopped increasing |  |  |  |  | 1406 | 53262 | 0.32 | 5.6 | -10 | 4.9 | 0 | 11 | 12,11,9,8,7,10,1,4,3,6,5 | 100
2025-06-19 | 4:56 | 4:56 | Dawid, Ferran | RUN | Caribou error |  |  |  |  | 1407 | 3744 | 0.32 | 5.6 | -10 | 4.9 | 0 | 11 | 12,11,9,8,7,10,1,4,3,6,5 | 100
2025-06-19 | 4:57 | 5:03 | Dawid, Ferran | RUN | [5 empty] | 1408 | 103541 | 0.32 | 5.6 | -10 | 4.9 | 0 | 11 | 12,11,9,8,7,10,1,4,3,6,5 | 100
2025-06-19 | 5:10 | 5:10 | Dawid, Ferran | RUN | Caribou error, Changed position 2 |  |  |  |  | 1409 | 67 | 0.32 | 5.6 | -9.9 | 22.8 | 0 | 11 | 12,11,9,8,7,10,1,4,3,6,5 | 100 | Changed position
2025-06-19 | 5:11 | 5:19 | Dawid, Ferran | RUN | [5 empty] | 1410 | 124334 | 0.32 | 5.6 | -9.9 | 22.8 | 0 | 11 | 12,11,9,8,7,10,1,4,3,6,5 | 100
2025-06-19 | 5:19 | 5:26 | Dawid, Ferran | RUN | Number events stopped increasing |  |  |  |  | 1411 | 30545 | 0.32 | 5.6 | -9.9 | 22.8 | 0 | 11 | 12,11,9,8,7,10,1,4,3,6,5 | 100
2025-06-19 | 5:28 | 5:40 | Dawid, Ferran | RUN | [5 empty] | 1412 | 203473 | 0.32 | 5.6 | -9.9 | 22.8 | 0 | 11 | 12,11,9,8,7,10,1,4,3,6,5 | 100
2025-06-19 | 5:40 | 5:47 | Dawid, Ferran | RUN | FEB 7 desync |  |  |  |  | 1413 | 91874 | 0.32 | 5.6 | -9.9 | 22.8 | 0 | 11 | 12,11,9,8,7,10,1,4,3,6,5 | 100 | FEB 7 desync, after ASIC reset sync restored
2025-06-19 | 5:50 | 6:02 | Dawid, Ferran | RUN | [5 empty] | 1414 | 204073 | 0.32 | 5.6 | -9.9 | 22.8 | 0 | 11 | 12,11,9,8,7,10,1,4,3,6,5 | 100
2025-06-19 | 6:02 | 6:15 | Dawid, Ferran | RUN | [5 empty] | 1415 | 225783 | 0.32 | 5.6 | -9.9 | 22.8 | 0 | 11 | 12,11,9,8,7,10,1,4,3,6,5 | 100
2025-06-19 | 6:15 | 6:28 | Dawid, Ferran | RUN | [5 empty] | 1416 | 220952 | 0.32 | 5.6 | -9.9 | 22.8 | 0 | 11 | 12,11,9,8,7,10,1,4,3,6,5 | 100
2025-06-19 | 6:30 | 6:38 | Dawid, Ferran | RUN | Caribou error Changed to position 1 |  |  |  |  | 1417 | 126624 | 0.32 | 5.6 | -9.9 | 5.1 | 0 | 11 | 12,11,9,8,7,10,1,4,3,6,5 | 100
2025-06-19 | 6:38 | 6:43 | Dawid, Ferran | RUN | Caribou error |  |  |  |  | 1418 | 91129 | 0.32 | 5.6 | -9.9 | 5.1 | 0 | 11 | 12,11,9,8,7,10,1,4,3,6,5 | 100
2025-06-19 | 6:43 | 6:49 | Dawid, Ferran | RUN | [5 empty] | 1419 | 101300 | 0.32 | 5.6 | -9.9 | 5.1 | 0 | 11 | 12,11,9,8,7,10,1,4,3,6,5 | 100
2025-06-19 | 6:49 | 7:06 | Dawid, Ferran | RUN | [5 empty] | 1420 | 322532 | 0.32 | 5.6 | -9.9 | 5.1 | 0 | 11 | 12,11,9,8,7,10,1,4,3,6,5 | 100
2025-06-19 | 7:06 | 7:24 | Dawid, Ferran | RUN | Number events stopped increasing |  |  |  |  | 1421 | 181938 | 0.32 | 5.6 | -9.9 | 5.1 | 0 | 11 | 12,11,9,8,7,10,1,4,3,6,5 | 100
2025-06-19 | 7:24 | 7:40 | Dawid, Ferran | RUN | Number events stopped increasing |  |  |  |  | 1422 | 181480 | 0.32 | 5.6 | -9.9 | 5.1 | 0 | 11 | 12,11,9,8,7,10,1,4,3,6,5 | 100
2025-06-19 | 7:41 | 7:41 | Dawid, Ferran | RUN | Caribou error |  |  |  |  | 1423 | 3396 | 0.32 | 5.6 | -9.9 | 5.1 | 0 | 11 | 12,11,9,8,7,10,1,4,3,6,5 | 100
2025-06-19 | 7:42 | 7:54 | Dawid, Ferran | RUN | [5 empty] | 1424 | 209521 | 0.32 | 5.6 | -9.9 | 5.1 | 0 | 11 | 12,11,9,8,7,10,1,4,3,6,5 | 100
2025-06-19 | 7:55 | PC Error | Dawid, Ferran | RUN | PC Error |  |  |  |  | 1425 | 0 | 0.32 | 5.6 | -9.9 | 5.1 | 0 | 11 | 12,11,9,8,7,10,1,4,3,6,5 | 100
2025-06-19 | 8:13 | 8:28 | Dawid, Ferran | RUN | [5 empty] | 1426 | 282552 | 0.32 | 5.6 | -9.9 | 5.1 | 0 | 11 | 12,11,9,8,7,10,1,4,3,6,5 | 100
2025-06-19 | 8:29 | 8:37 | Dawid, Ferran | RUN | [5 empty] | 1427 | 140970 | 0.32 | 5.6 | -9.9 | 5.1 | 0 | 11 | 12,11,9,8,7,10,1,4,3,6,5 | 100
2025-06-19 | 8:37 | 8:40 | Dawid, Ferran | RUN | Changed position 2 |  |  |  |  | 1428 | 21349 | 0.32 | 5.6 | -9.9 | 22.8 | 0 | 11 | 12,11,9,8,7,10,1,4,3,6,5 | 100
[5 empty] | Scan of 5.6 GeV (position 1) |  |  |  |  | Subtotal | 5957993
[5 empty] | Scan of 5.6 GeV (position 2) |  |  |  |  | Subtotal | 5865153
Task 3.2: Angular scan (Slit positions)
2025-06-19 | 8:46 | 9:06 | Grzegorz, Jakub | RUN | [5 empty] | 1429 | 1034801 | 1 | 5 | -9.9 | 22.8 | 15 | 11 | 12,11,9,8,7,10,1,4,3,6,5 | 100
2025-06-19 | 9:07 | 9:25 | Grzegorz, Jakub | RUN | Unknown data package61 |  |  |  |  | 1430 | 779954 | 1 | 5 | -9.9 | 22.8 | 15 | 11 | 12,11,9,8,7,10,1,4,3,6,5 | 100
2025-06-19 | 9:25 | 9:25 | Grzegorz, Jakub | RUN | Caribou error |  |  |  |  | 1431 | 0 | 1 | 5 | -9.9 | 22.8 | 15 | 11 | 12,11,9,8,7,10,1,4,3,6,5 | 100
2025-06-19 | 9:26 | 9:28 | Grzegorz, Jakub | RUN | Caribou error |  |  |  |  | 1432 | 120791 | 1 | 5 | -9.9 | 22.8 | 15 | 11 | 12,11,9,8,7,10,1,4,3,6,5 | 100
2025-06-19 | 9:29 | 9:33 | Grzegorz, Jakub | RUN | [5 empty] | 1433 | 253675 | 1 | 5 | -9.9 | 22.8 | 15 | 11 | 12,11,9,8,7,10,1,4,3,6,5 | 100
2025-06-19 | 9:38 | 9:57 | Grzegorz, Jakub | RUN | [5 empty] | 1434 | 1002342 | 1 | 5 | -9.9 | 22.8 | -15 | 11 | 12,11,9,8,7,10,1,4,3,6,5 | 100
2025-06-19 | 9:59 | 10:18 | Grzegorz, Jakub, Patryk, Michal | RUN | [5 empty] | 1435 | 1001606 | 1 | 5 | -9.9 | 22.8 | -15 | 11 | 12,11,9,8,7,10,1,4,3,6,5 | 100
2025-06-19 | 10:24 | 10:24 | Grzegorz, Jakub, Patryk, Michal | RUN | Caribou error |  |  |  |  | 1436 |  | 1 | 5 | 8 | 22.8 | 15 | 11 | 12,11,9,8,7,10,1,4,3,6,5 | 100 | Changed position
2025-06-19 | 10:25 | 10:44 | Grzegorz, Jakub, Patryk, Michal | RUN | [5 empty] | 1437 | 1001890 | 0.9 | 5 | 8 | 22.8 | 15 | 11 | 12,11,9,8,7,10,1,4,3,6,5 | 100
2025-06-19 | 10:45 | 10:46 | Grzegorz, Jakub, Patryk, Michal | RUN | CDS Error |  |  |  |  | 1438 | 60138 | 0.9 | 5 | 8 | 22.8 | 15 | 11 | 12,11,9,8,7,10,1,4,3,6,5 | 100 | ASIC reset
2025-06-19 | 10:46 | 11:06 | Patryk, Michal | RUN | [5 empty] | 1439 | 1002589 | 0.9 | 5 | 8 | 22.8 | 15 | 11 | 12,11,9,8,7,10,1,4,3,6,5 | 100
2025-06-19 |  | 11:31 | Patryk, Michal | RUN | [5 empty] | 1440 | 1001267 | 0.9 | 5 | 8 | 22.8 | -15 | 11 | 12,11,9,8,7,10,1,4,3,6,5 | 100
2025-06-19 | 11:31 | 11:50 | Patryk, Michal | RUN | [5 empty] | 1441 | 1001443 | 1 | 5 | 8 | 22.8 | -15 | 11 | 12,11,9,8,7,10,1,4,3,6,5 | 100
Task 4.1: Eleven-layer with 15 X0 Runs | [21 empty] | Stack configuration
2025-06-19 | 12:06 | 12:07 | Patryk, Michal | TEST | Trigger Error |  |  |  |  | 1442 |  | 1 | 5 | -10 | 4.9 | 0 | 15 | 12,11,9,8,7,10,1,4,3,6,5 | 100 |  |  |  | Module | Tungsten
2025-06-19 | 12:08 | 12:13 | Patryk, Michal | RUN | Caribou error |  |  |  |  | 1443 | 288657 | 0.9 | 5 | -10 | 4.9 | 0 | 15 | 12,11,9,8,7,10,1,4,3,6,5 | 100 |  |  | \/ beam \/
2025-06-19 | 12:14 | 12:32 | Patryk, Michal | RUN | [5 empty] | 1444 | 917845 | 0.9 | 5 | -10 | 4.9 | 0 | 15 | 12,11,9,8,7,10,1,4,3,6,5 | 100 |  |  | Slot 0 | N/A | Old 12
2025-06-19 | 12:32 | 12:52 | Patryk, Michal | RUN | [5 empty] | 1445 | 1001540 | 0.9 | 5 | -10 | 22.9 | 0 | 15 | 12,11,9,8,7,10,1,4,3,6,5 | 100 |  |  | Slot 1 |  | Old 11
2025-06-19 | 12:54 | 12:58 | Patryk, Michal | RUN | [5 empty] | 1446 | 392331 | 1.7 | 2 | -10 | 22.9 | 0 | 15 | 12,11,9,8,7,10,1,4,3,6,5 | 100 | ASIC reset, noisier channel |  | Slot 2 |  | Old 10
2025-06-19 | 12:58 | 13:08 | Patryk, Michal | RUN | [5 empty] | 1447 | 1004091 | 1.8 | 2 | -10 | 22.9 | 0 | 15 | 12,11,9,8,7,10,1,4,3,6,5 | 100 |  |  | Slot 3 |  | Old 9
2025-06-19 | 13:09 | 13:19 | Patryk, Michal | RUN | [5 empty] | 1448 | 1004701 | 1.75 | 2 | -10 | 4.9 | 0 | 15 | 12,11,9,8,7,10,1,4,3,6,5 | 100 |  |  | Slot 4 |  | Old 8
Task 4.2: Eleven-layer with 18 X0 Runs | [21 empty] | Slot 5 |  | Old 7
2025-06-19 | 13:56 | 13:57 | Patryk, Michal | RUN | [5 empty] | 1449 | 188126 | 1.9 | 2 | -10 | 4.9 | 0 | 18 | 12,11,9,8,7,10,1,4,3,6,5 | 100 | ASIC reset, noisier channel |  | Slot 6 |  | Old 6
2025-06-19 | 13:58 | 13:59 | Patryk, Michal | RUN | [5 empty] | 1450 | 79620 | 1.8 | 2 | -10 | 4.9 | 0 | 18 | 12,11,9,8,7,10,1,4,3,6,5 | 100 | ASIC reset, noisier channel |  | Slot 7 |  | Old 5
2025-06-19 | 14:00 | 14:10 | Patryk, Michal | RUN | [5 empty] | 1451 | 1002539 | 1.8 | 2 | -10 | 4.9 | 0 | 18 | 12,11,9,8,7,10,1,4,3,6,5 | 100 |  |  | Slot 8 |  | Old 4
2025-06-19 | 14:11 | 14:21 | Patryk, Michal | RUN | [5 empty] | 1452 | 1002834 | 1.7 | 2 | -10 | 22.9 | 0 | 18 | 12,11,9,8,7,10,1,4,3,6,5 | 100 |  |  | Slot 9 |  | Old 3
2025-06-19 | 14:24 | 14:43 | Patryk, Michal | RUN | [5 empty] | 1453 | 1001324 | 0.9 | 5 | -10 | 22.9 | 0 | 18 | 12,11,9,8,7,10,1,4,3,6,5 | 100 |  |  | Slot 10 | 12 | Old 2
2025-06-19 | 14:44 | 14:52 | Patryk, Michal | RUN | Producer crashed |  |  |  |  | 1454 | 402074 | 0.9 | 5 | -10 | 5 | 0 | 18 | 12,11,9,8,7,10,1,4,3,6,5 | 100 |  |  | Slot 11 | 11 | Old 1
2025-06-19 | 14:54 | 15:06 | Patryk, Michal | RUN | [5 empty] | 1455 | 603871 | 0.9 | 5 | -10 | 5 | 0 | 18 | 12,11,9,8,7,10,1,4,3,6,5 | 100 |  |  | Slot 12 | 9 | N1
Task 4.3: Eleven-layer with 21 X0 Runs | [21 empty] | Slot 13 | 8 | N2
2025-06-19 | 15:22 | 15:41 | Patryk, Michal | RUN | [5 empty] | 1456 | 1002783 | 0.9 | 5 | -10 | 5 | 0 | 21 | 12,11,9,8,7,10,1,4,3,6,5 | 100 |  |  | Slot 14 | 7 | N3
2025-06-19 | 15:41 | 16:00 | Patryk, Michal | RUN | [5 empty] | 1457 | 1001209 | 0.9 | 5 | -10 | 22.9 | 0 | 21 | 12,11,9,8,7,10,1,4,3,6,5 | 100 |  |  | Slot 15 | 10 | XM1
2025-06-19 | 16:01 | 16:12 | Nofar, Mihai | RUN | [5 empty] | 1458 | 1017326 | 1.65 | 2 | -10 | 22.9 | 0 | 21 | 12,11,9,8,7,10,1,4,3,6,5 | 100 | Collimater changed W13 E6 U3 D2 |  | Slot 16 | 1 | XM2
2025-06-19 | 16:13 | 16:24 | Nofar, Mihai | RUN | [5 empty] | 1459 | 1011454 | 1.59 | 2 | -10 | 4.9 | 0 | 21 | 12,11,9,8,7,10,1,4,3,6,5 | 100 |  |  | Slot 17 | 4 | XM3
TEST Runs: Caribou hunting | [21 empty] | Slot 18 | 3 | BJ1
2025-06-19 | 16:37 | 16:40 | Adrian | TEST | Caribou error |  |  |  |  | 1460 |  | 0.09 | 5.6 | -10 | 4.9 | 0 | 21 | 12,11,9,8,7,10,1,4,3,6,5 | 100 | the caribou errors appear afer 2minutes |  | Slot 19 | 6 | BJ2
2025-06-19 | 16:42 | 16:44 | Adrian | TEST | Caribou error |  |  |  |  | 1461 |  |  | 2 | -10 | 4.9 | 0 | 21 | 12,11,9,8,7,10,1,4,3,6,5 | 100 | Collimater changed W1 E1 U1 D1 and then W2 E2 U2 D2 --> We closed the collimtors to have similar 100Hz rates for data taking. The caribour error appeared just 2minutes after starting |  | Slot 20 | 5 | BJ3
2025-06-19 | 16:44 | 16:45 | Adrian | TEST | Caribou error |  |  |  |  | 1462 |  |  | 2 | -10 | 4.9 | 0 | 21 | 12,11,9,8,7,10,1,4,3,6,5 | 100 | we stopped the run after few minutes, to play witht the "artificial" busy extension
2025-06-19 | 16:50 | 16:52 | Adrian | TEST | No error |  |  |  |  | 1463 |  | 0.008 | 2 | -10 | 4.9 | 0 | 21 | 12,11,9,8,7,10,1,4,3,6,5 | 100 | "+100ms" busy time added --> rates are 8Hz, too low , we stopped the run
2025-06-19 | 16:53 | 17:04 | Adrian | TEST | No error |  |  |  |  | 1464 |  | 0.05 | 2 | -10 | 4.9 | 0 | 21 | 12,11,9,8,7,10,1,4,3,6,5 | 100 | 10ms, playing with collimators too, we get to 50Hz (while beam provides 300Hz). No caribou error
2025-06-19 | 17:05 | 17:09 | Adrian | TEST | Telescope only |  |  |  |  | 1465 |  |  | 2 | -10 | 4.9 | 0 | 21 | 12,11,9,8,7,10,1,4,3,6,5 | 100 | open collimator, we get 1kHz
2025-06-19 | 17:11 | 17:11 | Adrian | TEST | [5 empty] | 1466 |  | 0.2 | 2 | -10 | 4.9 | 0 | 21 | 12,11,9,8,7,10,1,4,3,6,5 | 100 | W1 E1 U1 D1, we clos ecollimators, so we go down to 200Hz
2025-06-19 | 17:12 | 17:15 | Adrian | TEST | With fire_producer |  |  |  |  | 1467 |  |  | 2 | -10 | 4.9 | 0 | 21 | 12,11,9,8,7,10,1,4,3,6,5 | 100 | W2 E2 U2 D2, 5ms extra busy, rates of 50Hz.. nothing happens (no error)
2025-06-19 | 17:16 | 17:17 | Adrian | TEST | [5 empty] | 1468 |  |  | 2 | -10 | 4.9 | 0 | 21 | 12,11,9,8,7,10,1,4,3,6,5 | 100 | only 2ms of extra busy time --> we get a converter error also related to line 106.
2025-06-19 | 17:18 | 17:21 | Adrian | TEST | [5 empty] | 1469 |  |  | 2 | -10 | 4.9 | 0 | 21 | 12,11,9,8,7,10,1,4,3,6,5 | 100 | same
Task Bonus: Calibrative position scan without tungsten | [21 empty] | Stack configuration
2025-06-19 | 19:32 | 19:33 | All | TEST | Beam shutter closed; magnet off |  |  |  |  | 1470 | 0 |  | various | -10 | 4.9 | 0 | 0 | 12,11,9,8,7,10,1,4,3,6,5 | 100 |  |  |  | Module | Tungsten
2025-06-19 | 19:33 | 19:37 | All | TEST | Caribou error |  |  |  |  | 1471 | 69491 | 1 | various | -10 | 4.9 | 0 | 0 | 12,11,9,8,7,10,1,4,3,6,5 | 100 |  |  | \/ beam \/
2025-06-19 | 19:44 | 19:44 | All | TEST | EventMonitor error |  |  |  |  | 1472 |  | 1 | 5 | -10 | 4.9 | 0 | 0 | 12,11,9,8,7,10,1,4,3,6,5 | 100 |  |  | Slot 0 | N/A
2025-06-19 | 19:45 | 19:45 | All | TEST | [5 empty] | 1473 |  | 0.3 | 5 | -10 | 4.9 | 0 | 0 | 12,11,9,8,7,10,1,4,3,6,5 | 100 | low rate due to long busy time |  | Slot 1 | 12
2025-06-19 | 19:46 | 19:54 | All | TEST | [5 empty] | 1474 |  | 1 | 5 | -10 | 4.9 | 0 | 0 | 12,11,9,8,7,10,1,4,3,6,5 | 100 |  |  | Slot 2 | 11
2025-06-19 | 20:02 | 20:02 | Nofar, Mihai | RUN | no events |  |  |  |  | 1475 | 1 |  | 5 | -15.2 | -0.1 | 0 | 0 | 12,11,9,8,7,10,1,4,3,6,5 | 100 |  |  | Slot 3
2025-06-19 | 20:03 | 20:07 | Nofar, Mihai | RUN | [5 empty] | 1476 | 189692 | 0.91 | 5 | -15.2 | -0.1 | 0 | 0 | 12,11,9,8,7,10,1,4,3,6,5 | 100 | Collimater at W12 E12 U12 D12 |  | Slot 4 | 9
2025-06-19 | 20:08 | 20:28 | Nofar, Mihai | RUN | [5 empty] | 1477 | 1056885 | 0.88 | 5 | -25 | -0.1 | 0 | 0 | 12,11,9,8,7,10,1,4,3,6,5 | 100 |  |  | Slot 5
2025-06-19 | 20:29 | 20:30 | Nofar, Mihai | RUN | beam is off |  |  |  |  | 1478 | 0 | 0 | 5 | -5 | 0 | 0 | 0 | 12,11,9,8,7,10,1,4,3,6,5 | 100 |  |  | Slot 6 | 8
Beam shutter down... | [21 empty] | Slot 7
2025-06-20 | 11:32 | 11:34 | All | TEST | test run, 1 GeV |  |  |  |  | 1479 | 0 | 0 | 1 | -5 | 0 | 0 | 0 | 12,11,9,8,7,10,1,4,3,6,5 | 100 |  |  | Slot 8 | 7
2025-06-20 | 11:38 | 11:39 | All | TEST | test run, 1 GeV |  |  |  |  | 1480 |  |  | 1 | -5 | 0 | 0 | 0 | 12,11,9,8,7,10,1,4,3,6,5 | 100 |  |  | Slot 9
2025-06-20 | 11:44 | 11:44 | All | TEST | Caribou error |  |  |  |  | 1481 |  | 2.5 | 1 | -5 | 0 | 0 | 0 | 12,11,9,8,7,10,1,4,3,6,5 | 100 |  |  | Slot 10 | 10
2025-06-20 | 11:45 | 11:49 | All | TEST | Caribou error |  |  |  |  | 1482 |  | 2.5, then 1.0 | 1.0, then 5.0 | -5 | 0 | 0 | 0 | 12,11,9,8,7,10,1,4,3,6,5 | 100 |  |  | Slot 11
Returned to no-tungsten runs | [21 empty] | Slot 12 | 1
2025-06-20 | 11:56 | 11:58 | Ferran, Patrik | RUN | Very low rate |  |  |  |  | 1483 | 1 | 0.97 | 5 | -5 | -0.1 | 0 | 0 | 12,11,9,8,7,10,1,4,3,6,5 | 100 |  |  | Slot 13
2025-06-20 | 11:58 | 12:18 | Ferran, Patrik | RUN | [5 empty] | 1484 | 1024779 | 0.9 | 5 | -5 | -0.1 | 0 | 0 | 12,11,9,8,7,10,1,4,3,6,5 | 100 |  |  | Slot 14 | 4
2025-06-20 | 12:21 | 12:21 | Ferran, Patrik | RUN | Caribou error |  |  |  |  | 1485 |  | 0.9 | 5 | 15 | -0.1 | 0 | 0 | 12,11,9,8,7,10,1,4,3,6,5 | 100 |  |  | Slot 15
2025-06-20 | 12:21 | 12:26 | Ferran, Patrik | RUN | Computer crashed |  |  |  |  | 1486 | 132928 | 0.9 | 5 | 15 | 0 | 0 | 0 | 12,11,9,8,7,10,1,4,3,6,5 | 100 |  |  | Slot 16 | 3
2025-06-20 | 12:33 | 12:50 | Ferran, Patrik | RUN | Computer crashed |  |  |  |  | 1487 | 850000 | 0.9 | 5 | 15 | 0 | 0 | 0 | 12,11,9,8,7,10,1,4,3,6,5 | 100 |  |  | Slot 17
2025-06-20 | 12:59 | 13:06 | Ferran, Patrik | RUN | Event stopped increaing |  |  |  |  | 1488 | 325766 | 0.9 | 5 | 15 | 0 | 0 | 0 | 12,11,9,8,7,10,1,4,3,6,5 | 100 |  |  | Slot 18 | 6
2025-06-20 | 13:07 | 13:07 | Ferran, Patrik | RUN | Caribou error |  |  |  |  | 1489 |  | 0.9 | 5 | 15 | 0 | 0 | 0 | 12,11,9,8,7,10,1,4,3,6,5 | 100 |  |  | Slot 19
2025-06-20 | 13:08 | 13:11 | Ferran, Patrik | RUN | Caribou error |  |  |  |  | 1490 | 188098 | 0.9 | 5 | 15 | 0 | 0 | 0 | 12,11,9,8,7,10,1,4,3,6,5 | 100 |  |  | Slot 20 | 5
2025-06-20 | 13:12 | 13:22 | Ferran, Patrik | RUN | [5 empty] | 1491 | 500372 | 0.9 | 5 | 15 | 0 | 0 | 0 | 12,11,9,8,7,10,1,4,3,6,5 | 100
2025-06-20 | 13:23 | 13:43 | Ferran, Patrik | RUN | [5 empty] | 1492 | 1001038 | 0.9 | 5 | 35 | 0 | 0 | 0 | 12,11,9,8,7,10,1,4,3,6,5 | 100
2025-06-20 | 13:44 | 14:04 | Ferran, Patrik | RUN | [5 empty] | 1493 | 1001572 | 0.9 | 5 | -45.2 | 0 | 0 | 0 | 12,11,9,8,7,10,1,4,3,6,5 | 100
2025-06-20 | 14:04 | 14:25 | Ferran, Patrik | RUN | [5 empty] | 1494 | 1076239 | 0.9 | 5 | -45.2 | 9.9 | 0 | 0 | 12,11,9,8,7,10,1,4,3,6,5 | 100
2025-06-20 | 14:26 | 14:45 | Ferran, Patrik | RUN | [5 empty] | 1495 | 1001867 | 0.9 | 5 | -25.1 | 9.9 | 0 | 0 | 12,11,9,8,7,10,1,4,3,6,5 | 100
2025-06-20 | 14:46 | 15:06 | Ferran, Patrik | RUN | [5 empty] | 1496 | 1065612 | 0.9 | 5 | -5 | 9.9 | 0 | 0 | 12,11,9,8,7,10,1,4,3,6,5 | 100
2025-06-20 | 15:08 | 15:27 | Ferran, Patrik | RUN | [5 empty] | 1497 | 1003065 | 0.9 | 5 | 14.9 | 9.9 | 0 | 0 | 12,11,9,8,7,10,1,4,3,6,5 | 100
2025-06-20 | 15:28 | 15:48 | Ferran, Patrik | RUN | [5 empty] | 1498 | 1002167 | 0.9 | 5 | 14.9 | 20 | 0 | 0 | 12,11,9,8,7,10,1,4,3,6,5 | 100
2025-06-20 | 15:48 | 16:08 | Ferran, Patrik, Nofar, Michal | RUN | [5 empty] | 1499 | 1005574 | 0.85 | 5 | -5 | 20 | 0 | 0 | 12,11,9,8,7,10,1,4,3,6,5 | 100
2025-06-20 | 16:12 | 16:31 | Nofar, Michal | RUN | [5 empty] | 1500 | 1024753 | 0.87 | 5 | -25.1 | 20 | 0 | 0 | 12,11,9,8,7,10,1,4,3,6,5 | 100
2025-06-20 | 16:32 | 16:52 | Nofar, Michal | RUN | [5 empty] | 1501 | 1005470 | 0.87 | 5 | -45.1 | 20 | 0 | 0 | 12,11,9,8,7,10,1,4,3,6,5 | 100
2025-06-20 | 16:53 | 17:12 | Nofar, Michal | RUN | [5 empty] | 1502 | 1002386 | 0.87 | 5 | -45.1 | 30.1 | 0 | 0 | 12,11,9,8,7,10,1,4,3,6,5 | 100
2025-06-20 | 17:13 | 17:34 | Nofar, Michal | RUN | [5 empty] | 1503 | 1046962 | 0.87 | 5 | -24.9 | 30.1 | 0 | 0 | 12,11,9,8,7,10,1,4,3,6,5 | 100
2025-06-20 | 17:35 | 17:59 | Nofar, Michal | RUN | [5 empty] | 1504 | 1194851 | 0.85 | 5 | -4.9 | 30.1 | 0 | 0 | 12,11,9,8,7,10,1,4,3,6,5 | 100
2025-06-20 | 18:00 | 18:19 | Nofar, Michal | RUN | [5 empty] | 1505 | 1012479 | 0.88 | 5 | 15.1 | 30.1 | 0 | 0 | 12,11,9,8,7,10,1,4,3,6,5 | 100
2025-06-20 | 18:20 | 18:39 | Nofar, Michal | RUN | [5 empty] | 1506 | 1009461 | 0.87 | 5 | 15.1 | 40 | 0 | 0 | 12,11,9,8,7,10,1,4,3,6,5 | 100
2025-06-20 | 18:40 | 19:00 | Nofar, Michal | RUN | [5 empty] | 1507 | 1026892 | 0.85 | 5 | -5 | 40 | 0 | 0 | 12,11,9,8,7,10,1,4,3,6,5 | 100
2025-06-20 | 19:01 | 19:21 | Nofar, Michal | RUN | [5 empty] | 1508 | 1030970 | 0.87 | 5 | -25 | 40 | 0 | 0 | 12,11,9,8,7,10,1,4,3,6,5 | 100
2025-06-20 | 19:23 | 19:43 | Nofar, Michal | RUN | [5 empty] | 1509 | 1040037 | 0.88 | 5 | -45.1 | 40 | 0 | 0 | 12,11,9,8,7,10,1,4,3,6,5 | 100
2025-06-20 | 19:45 | 19:51 | Nofar, Michal | RUN | Caribou error |  |  |  |  | 1510 | 262617 | 0.83 | 5 | 14.9 | -9.9 | 0 | 0 | 12,11,9,8,7,10,1,4,3,6,5 | 100 | EUDAQ reset
2025-06-20 | 19:51 | 19:55 | Nofar, Michal | RUN | Caribou error |  |  |  |  | 1511 | 179931 | 0.83 | 5 | 14.9 | -9.9 | 0 | 0 | 12,11,9,8,7,10,1,4,3,6,5 | 100 | EUDAQ reset
2025-06-20 | 19:56 | 20:09 | Nofar, Michal | RUN | [5 empty] | 1512 | 602265 | 0.83 | 5 | 14.9 | -9.9 | 0 | 0 | 12,11,9,8,7,10,1,4,3,6,5 | 100
2025-06-20 | 20:10 | 20:30 | Nofar, Michal | RUN | [5 empty] | 1513 | 1004624 | 0.84 | 5 | -5 | -9.9 | 0 | 0 | 12,11,9,8,7,10,1,4,3,6,5 | 100
2025-06-20 | 20:31 | 20:32 | Nofar, Michal | RUN | Caribou error |  |  |  |  | 1514 | 61649 | 0.86 | 5 | -25 | -9.9 | 0 | 0 | 12,11,9,8,7,10,1,4,3,6,5 | 100 | EUDAQ reset
2025-06-20 | 20:33 | 20:37 | Nofar, Michal | RUN | Caribou error |  |  |  |  | 1515 | 181862 | 0.84 | 5 | -25 | -9.9 | 0 | 0 | 12,11,9,8,7,10,1,4,3,6,5 | 100 | EUDAQ reset
2025-06-20 | 20:38 | 20:57 | Nofar, Michal | RUN | [5 empty] | 1516 | 1002385 | 0.87 | 5 | -25 | -9.9 | 0 | 0 | 12,11,9,8,7,10,1,4,3,6,5 | 100
2025-06-20 | 20:58 | 21:18 | Nofar, Michal | RUN | [5 empty] | 1517 | 1010448 | 0.87 | 5 | -44.9 | -9.9 | 0 | 0 | 12,11,9,8,7,10,1,4,3,6,5 | 100
2025-06-20 | 21:19 | 21:39 | Nofar, Michal | RUN | [5 empty] | 1518 | 1011301 | 0.85 | 5 | -44.9 | -20.1 | 0 | 0 | 12,11,9,8,7,10,1,4,3,6,5 | 100
2025-06-20 | 21:41 | 22:00 | Nofar, Michal | RUN | [5 empty] | 1519 | 1007562 | 0.87 | 5 | -25.1 | -20.1 | 0 | 0 | 12,11,9,8,7,10,1,4,3,6,5 | 100
2025-06-20 | 22:01 | 22:21 | Nofar, Michal | RUN | [5 empty] | 1520 | 1029783 | 0.87 | 5 | -5 | -20.1 | 0 | 0 | 12,11,9,8,7,10,1,4,3,6,5 | 100
2025-06-20 | 22:22 | 22:41 | Nofar, Michal | RUN | [5 empty] | 1521 | 1005715 | 0.88 | 5 | 14.9 | -20.1 | 0 | 0 | 12,11,9,8,7,10,1,4,3,6,5 | 100
2025-06-20 | 22:41 | 22:51 | Nofar, Michal | RUN | Computer crashed |  |  |  |  | 1522 | 452296 | 0.92 | 5 | 35.1 | -20.1 | 0 | 0 | 12,11,9,8,7,10,1,4,3,6,5 | 100
2025-06-20 | 22:58 | 23:17 | Nofar, Michal | RUN | [5 empty] | 1523 | 1001213 | 0.88 | 5 | 35.1 | -20.1 | 0 | 0 | 12,11,9,8,7,10,1,4,3,6,5 | 100
2025-06-20 | 23:18 | 23:38 | Nofar, Michal | RUN | [5 empty] | 1524 | 1011710 | 0.86 | 5 | 35.1 | -9.9 | 0 | 0 | 12,11,9,8,7,10,1,4,3,6,5 | 100
2025-06-20 | 23:38 | 23:58 | Nofar, Michal | RUN | [5 empty] | 1525 | 999795 | 0.85 | 5 | 35.1 | 10 | 0 | 0 | 12,11,9,8,7,10,1,4,3,6,5 | 100
2025-06-20 | 23:59 | 0:19 | Nofar, Michal, Dawid, Shan | RUN | [5 empty] | 1526 | 1001289 | 0.9 | 5 | 35.1 | 19.8 | 0 | 0 | 12,11,9,8,7,10,1,4,3,6,5 | 100
2025-06-21 | 0:19 | 0:39 | Dawid, Shan | RUN | [5 empty] | 1527 | 978332 | 0.9 | 5 | 35.1 | 30 | 0 | 0 | 12,11,9,8,7,10,1,4,3,6,5 | 100
2025-06-21 | 0:40 | 1:00 | Dawid, Shan | RUN | [5 empty] | 1528 | 998766 | 0.9 | 5 | 35.1 | 40 | 0 | 0 | 12,11,9,8,7,10,1,4,3,6,5 | 100
2025-06-21 | 1:04 | 1:14 | Dawid, Shan | RUN | 3 GeV |  |  |  |  | 1529 | 1026055 | 1.7 | 3 | -10.2 | 4.8 | 0 | 0 | 12,11,9,8,7,10,1,4,3,6,5 | 100 | Collimator to W13 E6 U6 D6
2025-06-21 | 1:15 | 1:25 | Dawid, Shan | RUN | auto.scan |  |  |  |  | 1530 | 1074198 | 1.7 | 3 | -10.2 | 4.8 | 0 | 0 | 12,11,9,8,7,10,1,4,3,6,5 | 100 | auto scan for 10 min
2025-06-21 | 1:25 | 1:35 | Dawid, Shan | RUN | auto.scan |  |  |  |  | 1531 | 1045553 | 1.7 | 3 | -10.2 | 4.8 | 0 | 0 | 12,11,9,8,7,10,1,4,3,6,5 | 100
2025-06-21 | 1:35 | 1:45 | Dawid, Shan | RUN | auto.scan |  |  |  |  | 1532 | 1064102 | 1.8 | 3 | -10.2 | 4.8 | 0 | 0 | 12,11,9,8,7,10,1,4,3,6,5 | 100
2025-06-21 | 1:45 | 1:55 | Dawid, Shan | RUN | auto.scan |  |  |  |  | 1533 | 1047396 | 1.8 | 3 | -10.2 | 4.8 | 0 | 0 | 12,11,9,8,7,10,1,4,3,6,5 | 100
2025-06-21 | 1:55 | 2:05 | Dawid, Shan | RUN | auto.scan |  |  |  |  | 1534 | 1013284 | 1.8 | 3 | -10.2 | 4.8 | 0 | 0 | 12,11,9,8,7,10,1,4,3,6,5 | 100
2025-06-21 | 2:05 | 2:13 | Dawid, Shan | RUN | auto.scan; DAQ computer crashed |  |  |  |  | 1535 | 531513 | 1.9 | 3 | -10.2 | 4.8 | 0 | 0 | 12,11,9,8,7,10,1,4,3,6,5 | 100
2025-06-21 | 2:19 | 2:29 | Dawid, Shan | RUN | auto.scan |  |  |  |  | 1536 | 949944 | 1.7 | 3 | -10.2 | 4.8 | 0 | 0 | 12,11,9,8,7,10,1,4,3,6,5 | 100
2025-06-21 | 2:29 | 2:39 | Dawid, Shan | RUN | auto.scan |  |  |  |  | 1537 | 1018331 | 1.8 | 3 | -10.2 | 4.8 | 0 | 0 | 12,11,9,8,7,10,1,4,3,6,5 | 100
2025-06-21 | 2:39 | 2:49 | Dawid, Shan | RUN | auto.scan |  |  |  |  | 1538 | 1021399 | 1.8 | 3 | -10.2 | 4.8 | 0 | 0 | 12,11,9,8,7,10,1,4,3,6,5 | 100
2025-06-21 | 2:49 | 2:59 | Dawid, Shan | RUN | auto.scan |  |  |  |  | 1539 | 1008684 | 1.8 | 3 | -10.2 | 4.8 | 0 | 0 | 12,11,9,8,7,10,1,4,3,6,5 | 100
2025-06-21 | 3:01 | 3:02 | Dawid, Shan | RUN | auto.scan; interrupted |  |  |  |  | 1540 | 61233 | 2 | 3 | -10.2 | 22.8 | 0 | 0 | 12,11,9,8,7,10,1,4,3,6,5 | 100 | ASIC error
2025-06-21 | 3:03 | 3:25 | Dawid, Shan, autopilot | RUN | auto.scan; DAQ computer crashed |  |  |  |  | 1541 | 629816 | 1.8 | 3 | -10.2 | 22.8 | 0 | 0 | 12,11,9,8,7,10,1,4,3,6,5 | 100
2025-06-21 | 9:20 | 9:20 | Dawid | RUN | auto.scan; magnet was off |  |  |  |  | 1542 | 0 | 0 | 3 | -10.2 | 22.8 | 0 | 0 | 12,11,9,8,7,10,1,4,3,6,5 | 100
2025-06-21 | 9:23 | 9:28 | Dawid | RUN | auto.scan |  |  |  |  | 1543 | 0 | 0 | 3 | -10.2 | 22.8 | 0 | 0 | 12,11,9,8,7,10,1,4,3,6,5 | 100
2025-06-21 | 9:29 | 9:30 | Dawid | RUN | auto.scan, ASIC 0 cds error |  |  |  |  | 1544 | 159028 | 2 | 3 | -10.2 | 22.8 | 0 | 0 | 12,11,9,8,7,10,1,4,3,6,5 | 100
2025-06-21 | 9:32 | 9:42 | Dawid | RUN | auto.scan, ASIC 0 fixed |  |  |  |  | 1545 |  |  | 3 | -10.2 | 22.8 | 0 | 0 | 12,11,9,8,7,10,1,4,3,6,5 | 100
2025-06-21 | 9:42 | 9:51 | autopilot | RUN | auto.scan |  |  |  |  | 1546 |  |  | 3 | -10.2 | 22.8 | 0 | 0 | 12,11,9,8,7,10,1,4,3,6,5 | 100
2025-06-21 | 9:51 | 10:01 | autopilot | RUN | auto.scan |  |  |  |  | 1547 |  |  | 3 | -10.2 | 22.8 | 0 | 0 | 12,11,9,8,7,10,1,4,3,6,5 | 100
2025-06-21 | 10:01 | 10:10 | autopilot | RUN | auto.scan |  |  |  |  | 1548 |  |  | 3 | -10.2 | 22.8 | 0 | 0 | 12,11,9,8,7,10,1,4,3,6,5 | 100
2025-06-21 | 10:10 | 10:13 | autopilot | RUN | auto.scan; DAQ computer crashed |  |  |  |  | 1549 | 2938 | 1.8 | 3 | -10.2 | 22.8 | 0 | 0 | 12,11,9,8,7,10,1,4,3,6,5 | 100
Note on U470: It is related to this line in the CaribouTeleEventConverter -->>>> else if ((*data >> 4) == 0xB){ data++; } else{ EUDAQ_ERROR("Unknown data package"+std::to_string((int)(*data))); data++; }

## Purpose oriented run list
AP | Run type | Run number | Comments | DUT converted | TEL converted | DUTTEL merged | DUTTEL aligned | Beam energy | Absorber | CSIS modules | TEL status | Statistics
1.1 |  |  | ANALYSIS PACKAGE 1.1: Calibrative position scan (5 GeV)
1.1 |  | X position | -45 | -25 | -5 | 15 | 35 | Y position
1.1 |  | RUN NUMBER Statistics | 1509 1.0M | 1508 1.0M | 1507 1.0M | 1506 1.0M | 1528 1.0M | 40
1.1 |  |  | 1502 1.0M | 1503 1.0M | 1504 1.0M | 1505 1.0M | 1527 1.0M | 30
1.1 |  |  | 1501 1.0M | 1500 1.0M | 1499 1.0M | 1498 1.0M | 1526 1.0M | 20
1.1 |  |  | 1494 1.0M | 1495 1.0M | 1496 1.0M | 1497 1.0M | 1525 1.0M | 10
1.1 |  |  | 1493 1.0M | 1477 1.0M | 1484 1.0M | 1488 1490-91 1.0M | 1492 1.0M | 0 |  |  | IN RUNS: | 37623460
1.1 |  |  | 1517 1.0M | 1514-1516 1.2M | 1513 1.0M | 1510-1512 1.0M | 1524 1.0M | -10 |  |  | IN TESTS: | 69491
1.1 |  |  | 1518 1.0M | 1519 1.0M | 1520 1.0M | 1521 1.0M | 1523 1.0M | -20 |  |  | IN TOTAL: | 37692951
1.1 | TEST | 1470 | Beam shutter closed; magnet off |  |  |  |  | 5 | 0 | 12,11,9,8,7,10,1,4,3,6,5 | w/ tape | 0
1.1 | TEST | 1471 | Caribou error |  |  |  |  | 5 | 0 | 12,11,9,8,7,10,1,4,3,6,5 | w/ tape | 69491
1.1 | TEST | 1472 | EventMonitor error |  |  |  |  | 5 | 0 | 12,11,9,8,7,10,1,4,3,6,5 | w/ tape
1.1 | TEST | 1473 | [5 empty] | 5 | 0 | 12,11,9,8,7,10,1,4,3,6,5 | w/ tape
1.1 | TEST | 1474 | [5 empty] | 5 | 0 | 12,11,9,8,7,10,1,4,3,6,5 | w/ tape
1.1 | RUN | 1475 | no events |  |  |  |  | 5 | 0 | 12,11,9,8,7,10,1,4,3,6,5 | w/ tape | 1
1.1 | RUN | 1476 | [5 empty] | 5 | 0 | 12,11,9,8,7,10,1,4,3,6,5 | w/ tape | 189692
1.1 | RUN | 1477 | [5 empty] | 5 | 0 | 12,11,9,8,7,10,1,4,3,6,5 | w/ tape | 1056885
1.1 | RUN | 1478 | beam is off |  |  |  |  | 5 | 0 | 12,11,9,8,7,10,1,4,3,6,5 | w/ tape | 0
1.1 | TEST | 1479 | test run, 1 GeV |  |  |  |  | 1 | 0 | 12,11,9,8,7,10,1,4,3,6,5 | w/ tape
1.1 | TEST | 1480 | test run, 1 GeV |  |  |  |  | 1 | 0 | 12,11,9,8,7,10,1,4,3,6,5 | w/ tape
1.1 | TEST | 1481 | Caribou error |  |  |  |  | 1 | 0 | 12,11,9,8,7,10,1,4,3,6,5 | w/ tape
1.1 | TEST | 1482 | Caribou error |  |  |  |  | 1 | 0 | 12,11,9,8,7,10,1,4,3,6,5 | w/ tape
1.1 | RUN | 1483 | Very low rate |  |  |  |  | 5 | 0 | 12,11,9,8,7,10,1,4,3,6,5 | w/ tape | 1
1.1 | RUN | 1484 | [5 empty] | 5 | 0 | 12,11,9,8,7,10,1,4,3,6,5 | w/ tape | 1024779
1.1 | RUN | 1485 | Caribou error |  |  |  |  | 5 | 0 | 12,11,9,8,7,10,1,4,3,6,5 | w/ tape
1.1 | RUN | 1486 | Computer crashed |  |  |  |  | 5 | 0 | 12,11,9,8,7,10,1,4,3,6,5 | w/ tape | 132928
1.1 | RUN | 1487 | Computer crashed |  |  |  |  | 5 | 0 | 12,11,9,8,7,10,1,4,3,6,5 | w/ tape | 850000
1.1 | RUN | 1488 | Event stopped increaing |  |  |  |  | 5 | 0 | 12,11,9,8,7,10,1,4,3,6,5 | w/ tape | 325766
1.1 | RUN | 1489 | Caribou error |  |  |  |  | 5 | 0 | 12,11,9,8,7,10,1,4,3,6,5 | w/ tape
1.1 | RUN | 1490 | Caribou error |  |  |  |  | 5 | 0 | 12,11,9,8,7,10,1,4,3,6,5 | w/ tape | 188098
1.1 | RUN | 1491 | [5 empty] | 5 | 0 | 12,11,9,8,7,10,1,4,3,6,5 | w/ tape | 500372
1.1 | RUN | 1492 | [5 empty] | 5 | 0 | 12,11,9,8,7,10,1,4,3,6,5 | w/ tape | 1001038
1.1 | RUN | 1493 | [5 empty] | 5 | 0 | 12,11,9,8,7,10,1,4,3,6,5 | w/ tape | 1001572
1.1 | RUN | 1494 | [5 empty] | 5 | 0 | 12,11,9,8,7,10,1,4,3,6,5 | w/ tape | 1076239
1.1 | RUN | 1495 | [5 empty] | 5 | 0 | 12,11,9,8,7,10,1,4,3,6,5 | w/ tape | 1001867
1.1 | RUN | 1496 | [5 empty] | 5 | 0 | 12,11,9,8,7,10,1,4,3,6,5 | w/ tape | 1065612
1.1 | RUN | 1497 | [5 empty] | 5 | 0 | 12,11,9,8,7,10,1,4,3,6,5 | w/ tape | 1003065
1.1 | RUN | 1498 | [5 empty] | 5 | 0 | 12,11,9,8,7,10,1,4,3,6,5 | w/ tape | 1002167
1.1 | RUN | 1499 | [5 empty] | 5 | 0 | 12,11,9,8,7,10,1,4,3,6,5 | w/ tape | 1005574
1.1 | RUN | 1500 | [5 empty] | 5 | 0 | 12,11,9,8,7,10,1,4,3,6,5 | w/ tape | 1024753
1.1 | RUN | 1501 | [5 empty] | 5 | 0 | 12,11,9,8,7,10,1,4,3,6,5 | w/ tape | 1005470
1.1 | RUN | 1502 | [5 empty] | 5 | 0 | 12,11,9,8,7,10,1,4,3,6,5 | w/ tape | 1002386
1.1 | RUN | 1503 | [5 empty] | 5 | 0 | 12,11,9,8,7,10,1,4,3,6,5 | w/ tape | 1046962
1.1 | RUN | 1504 | [5 empty] | 5 | 0 | 12,11,9,8,7,10,1,4,3,6,5 | w/ tape | 1194851
1.1 | RUN | 1505 | [5 empty] | 5 | 0 | 12,11,9,8,7,10,1,4,3,6,5 | w/ tape | 1012479
1.1 | RUN | 1506 | [5 empty] | 5 | 0 | 12,11,9,8,7,10,1,4,3,6,5 | w/ tape | 1009461
1.1 | RUN | 1507 | [5 empty] | 5 | 0 | 12,11,9,8,7,10,1,4,3,6,5 | w/ tape | 1026892
1.1 | RUN | 1508 | [5 empty] | 5 | 0 | 12,11,9,8,7,10,1,4,3,6,5 | w/ tape | 1030970
1.1 | RUN | 1509 | [5 empty] | 5 | 0 | 12,11,9,8,7,10,1,4,3,6,5 | w/ tape | 1040037
1.1 | RUN | 1510 | Caribou error |  |  |  |  | 5 | 0 | 12,11,9,8,7,10,1,4,3,6,5 | w/ tape | 262617
1.1 | RUN | 1511 | Caribou error |  |  |  |  | 5 | 0 | 12,11,9,8,7,10,1,4,3,6,5 | w/ tape | 179931
1.1 | RUN | 1512 | [5 empty] | 5 | 0 | 12,11,9,8,7,10,1,4,3,6,5 | w/ tape | 602265
1.1 | RUN | 1513 | [5 empty] | 5 | 0 | 12,11,9,8,7,10,1,4,3,6,5 | w/ tape | 1004624
1.1 | RUN | 1514 | Caribou error |  |  |  |  | 5 | 0 | 12,11,9,8,7,10,1,4,3,6,5 | w/ tape | 61649
1.1 | RUN | 1515 | Caribou error |  |  |  |  | 5 | 0 | 12,11,9,8,7,10,1,4,3,6,5 | w/ tape | 181862
1.1 | RUN | 1516 | [5 empty] | 5 | 0 | 12,11,9,8,7,10,1,4,3,6,5 | w/ tape | 1002385
1.1 | RUN | 1517 | [5 empty] | 5 | 0 | 12,11,9,8,7,10,1,4,3,6,5 | w/ tape | 1010448
1.1 | RUN | 1518 | [5 empty] | 5 | 0 | 12,11,9,8,7,10,1,4,3,6,5 | w/ tape | 1011301
1.1 | RUN | 1519 | [5 empty] | 5 | 0 | 12,11,9,8,7,10,1,4,3,6,5 | w/ tape | 1007562
1.1 | RUN | 1520 | [5 empty] | 5 | 0 | 12,11,9,8,7,10,1,4,3,6,5 | w/ tape | 1029783
1.1 | RUN | 1521 | [5 empty] | 5 | 0 | 12,11,9,8,7,10,1,4,3,6,5 | w/ tape | 1005715
1.1 | RUN | 1522 | Computer crashed |  |  |  |  | 5 | 0 | 12,11,9,8,7,10,1,4,3,6,5 | w/ tape | 452296
1.1 | RUN | 1523 | [5 empty] | 5 | 0 | 12,11,9,8,7,10,1,4,3,6,5 | w/ tape | 1001213
1.1 | RUN | 1524 | [5 empty] | 5 | 0 | 12,11,9,8,7,10,1,4,3,6,5 | w/ tape | 1011710
1.1 | RUN | 1525 | [5 empty] | 5 | 0 | 12,11,9,8,7,10,1,4,3,6,5 | w/ tape | 999795
1.1 | RUN | 1526 | [5 empty] | 5 | 0 | 12,11,9,8,7,10,1,4,3,6,5 | w/ tape | 1001289
1.1 | RUN | 1527 | [5 empty] | 5 | 0 | 12,11,9,8,7,10,1,4,3,6,5 | w/ tape | 978332
1.1 | RUN | 1528 | [5 empty] | 5 | 0 | 12,11,9,8,7,10,1,4,3,6,5 | w/ tape | 998766
1.2 |  |  | ANALYSIS PACKAGE 1.2: Calibrative position scan (3 GeV)
1.2 |  | X position | -50 | -30 | -10 | 10 | 30 | Y position
1.2 |  | RUN NUMBER Statistics | [5 empty] | 45
1.2 | [7 empty] | 35
1.2 |  |  |  |  | 1540-1549 5 M |  |  | 25
1.2 | [7 empty] | 15
1.2 |  |  |  |  | 1529-1539 10 M |  |  | 5 |  |  | IN RUNS: | 11653474
1.2 | [7 empty] | -5 |  |  | IN TESTS: | 0
1.2 | [7 empty] | -15 |  |  | IN TOTAL: | 11653474
1.2 | RUN | 1529 | 3 GeV |  |  |  |  | 3 | 0 | 12,11,9,8,7,10,1,4,3,6,5 | w/ tape | 1026055
1.2 | RUN | 1530 | auto.scan |  |  |  |  | 3 | 0 | 12,11,9,8,7,10,1,4,3,6,5 | w/ tape | 1074198
1.2 | RUN | 1531 | auto.scan |  |  |  |  | 3 | 0 | 12,11,9,8,7,10,1,4,3,6,5 | w/ tape | 1045553
1.2 | RUN | 1532 | auto.scan |  |  |  |  | 3 | 0 | 12,11,9,8,7,10,1,4,3,6,5 | w/ tape | 1064102
1.2 | RUN | 1533 | auto.scan |  |  |  |  | 3 | 0 | 12,11,9,8,7,10,1,4,3,6,5 | w/ tape | 1047396
1.2 | RUN | 1534 | auto.scan |  |  |  |  | 3 | 0 | 12,11,9,8,7,10,1,4,3,6,5 | w/ tape | 1013284
1.2 | RUN | 1535 | auto.scan; DAQ computer crashed |  |  |  |  | 3 | 0 | 12,11,9,8,7,10,1,4,3,6,5 | w/ tape | 531513
1.2 | RUN | 1536 | auto.scan |  |  |  |  | 3 | 0 | 12,11,9,8,7,10,1,4,3,6,5 | w/ tape | 949944
1.2 | RUN | 1537 | auto.scan |  |  |  |  | 3 | 0 | 12,11,9,8,7,10,1,4,3,6,5 | w/ tape | 1018331
1.2 | RUN | 1538 | auto.scan |  |  |  |  | 3 | 0 | 12,11,9,8,7,10,1,4,3,6,5 | w/ tape | 1021399
1.2 | RUN | 1539 | auto.scan |  |  |  |  | 3 | 0 | 12,11,9,8,7,10,1,4,3,6,5 | w/ tape | 1008684
1.2 | RUN | 1540 | auto.scan; interrupted |  |  |  |  | 3 | 0 | 12,11,9,8,7,10,1,4,3,6,5 | w/ tape | 61233
1.2 | RUN | 1541 | auto.scan; DAQ computer crashed |  |  |  |  | 3 | 0 | 12,11,9,8,7,10,1,4,3,6,5 | w/ tape | 629816
1.2 | RUN | 1542 | auto.scan; magnet was off |  |  |  |  | 3 | 0 | 12,11,9,8,7,10,1,4,3,6,5 | w/ tape | 0
1.2 | RUN | 1543 | auto.scan |  |  |  |  | 3 | 0 | 12,11,9,8,7,10,1,4,3,6,5 | w/ tape | 0
1.2 | RUN | 1544 | auto.scan, ASIC 0 cds error |  |  |  |  | 3 | 0 | 12,11,9,8,7,10,1,4,3,6,5 | w/ tape | 159028
1.2 | RUN | 1545 | auto.scan, ASIC 0 fixed |  |  |  |  | 3 | 0 | 12,11,9,8,7,10,1,4,3,6,5 | w/ tape
1.2 | RUN | 1546 | auto.scan |  |  |  |  | 3 | 0 | 12,11,9,8,7,10,1,4,3,6,5 | w/ tape
1.2 | RUN | 1547 | auto.scan |  |  |  |  | 3 | 0 | 12,11,9,8,7,10,1,4,3,6,5 | w/ tape
1.2 | RUN | 1548 | auto.scan |  |  |  |  | 3 | 0 | 12,11,9,8,7,10,1,4,3,6,5 | w/ tape
1.2 | RUN | 1549 | auto.scan; DAQ computer crashed |  |  |  |  | 3 | 0 | 12,11,9,8,7,10,1,4,3,6,5 | w/ tape | 2938
1.3 |  |  | ANALYSIS PACKAGE 1.3: Calibrative position scan 3 layers (5 GeV)
1.3 |  | X position | -40 | -20 | 0 | 20 | 40 | Y position
1.3 |  | RUN NUMBER Statistics | [5 empty] | 40
1.3 | [7 empty] | 30
1.3 | [5 empty] | 1041-42 0.8 M | 1040 0.3 M | 20
1.3 | [6 empty] | 1039 0.3 M | 10
1.3 |  |  |  |  | 1034 0.3 M | 1035-37 0.5 M | 1038 0.3 M | 0 |  |  | IN RUNS: | 2498695
1.3 | [7 empty] | -10 |  |  | IN TESTS: | 0
1.3 | [7 empty] | -20 |  |  | IN TOTAL: | 2498695
1.3 | RUN | 1034 | [5 empty] | 5 | 0 | 4,-,6,-,5 | w/o kapton | 303755
1.3 | RUN | 1035 | Telescope error |  |  |  |  | 5 | 0 | 4,-,6,-,5 | w/o kapton | 111353
1.3 | RUN | 1036 | Telescope error |  |  |  |  | 5 | 0 | 4,-,6,-,5 | w/o kapton | 43991
1.3 | RUN | 1037 | [5 empty] | 5 | 0 | 4,-,6,-,5 | w/o kapton | 303168
1.3 | RUN | 1038 | [5 empty] | 5 | 0 | 4,-,6,-,5 | w/o kapton | 304530
1.3 | RUN | 1039 | [5 empty] | 5 | 0 | 4,-,6,-,5 | w/o kapton | 319359
1.3 | RUN | 1040 | [5 empty] | 5 | 0 | 4,-,6,-,5 | w/o kapton | 304911
1.3 | RUN | 1041 | [5 empty] | 5 | 0 | 4,-,6,-,5 | w/o kapton | 302497
1.3 | RUN | 1042 | Long run at the slit |  |  |  |  | 5 | 0 | 4,-,6,-,5 | w/o kapton | 505131
2 |  |  | ANALYSIS PACKAGE 2: Calorimetry position scan (5 GeV)
2 |  | X position | -45 | -25 | -5 | 15 | 35 | Y position
2 |  | RUN NUMBER Statistics | 1353 0.5M | 1352 0.5M | 1333 0.3M | 1332 1.0M |  | 40
2 |  |  | 1354 0.5M | 1350 0.5M | 1336 0.5M | 1330 1331 2.0M |  | 30
2 |  |  | 1355 0.5M | 1349 0.5M | 1339 0.5M | 1328 1329 2.0M |  | 20
2 |  |  | 1356 0.5M | 1348 0.5M | 1340 0.5M | 1326 1327 1.7M |  | 10
2 |  |  | 1357 0.5M | 1347 0.5M | 1341 0.5M | 1323 1324 2.0M |  | 0 |  |  | IN RUNS: | 23162530
2 |  |  | 1358 0.5M | 1346 0.5M | 1343 0.5M | 1321 1322 1.6M |  | -10 |  |  | IN TESTS: | 412462
2 |  |  | 1359 0.5M | 1345 0.5M | 1344 0.5M | 1319 1320 2.0M |  | -20 |  |  | IN TOTAL: | 23574992
2 | TEST | 1318 | test runs to check the grid for the scan |  |  |  |  | 5 | 11 | 12,11,9,8,7,10,1,4,3,6,5 | w/ tape | 412462
2 | RUN | 1319 | [5 empty] | 5 | 11 | 12,11,9,8,7,10,1,4,3,6,5 | w/ tape | 1002709
2 | RUN | 1320 | [5 empty] | 5 | 11 | 12,11,9,8,7,10,1,4,3,6,5 | w/ tape | 1018409
2 | RUN | 1321 | producer crashed |  |  |  |  | 5 | 11 | 12,11,9,8,7,10,1,4,3,6,5 | w/ tape | 640881
2 | RUN | 1322 | [5 empty] | 5 | 11 | 12,11,9,8,7,10,1,4,3,6,5 | w/ tape | 1013013
2 | RUN | 1323 | [5 empty] | 5 | 11 | 12,11,9,8,7,10,1,4,3,6,5 | w/ tape | 1011662
2 | RUN | 1324 | [5 empty] | 5 | 11 | 12,11,9,8,7,10,1,4,3,6,5 | w/ tape | 1002799
2 | RUN | 1325 | trigger stops |  |  |  |  | 5 | 11 | 12,11,9,8,7,10,1,4,3,6,5 | w/ tape | 19146
2 | RUN | 1326 | [5 empty] | 5 | 11 | 12,11,9,8,7,10,1,4,3,6,5 | w/ tape | 756082
2 | RUN | 1327 | [5 empty] | 5 | 11 | 12,11,9,8,7,10,1,4,3,6,5 | w/ tape | 1010157
2 | RUN | 1328 | [5 empty] | 5 | 11 | 12,11,9,8,7,10,1,4,3,6,5 | w/ tape | 1002283
2 | RUN | 1329 | [5 empty] | 5 | 11 | 12,11,9,8,7,10,1,4,3,6,5 | w/ tape | 1002531
2 | RUN | 1330 | [5 empty] | 5 | 11 | 12,11,9,8,7,10,1,4,3,6,5 | w/ tape | 1008247
2 | RUN | 1331 | [5 empty] | 5 | 11 | 12,11,9,8,7,10,1,4,3,6,5 | w/ tape | 1005984
2 | RUN | 1332 | [5 empty] | 5 | 11 | 12,11,9,8,7,10,1,4,3,6,5 | w/ tape | 1039517
2 | RUN | 1333 | [5 empty] | 5 | 11 | 12,11,9,8,7,10,1,4,3,6,5 | w/ tape | 347175
2 | TEST | 1334 | No trigger |  |  |  |  | 5 | 11 | 12,11,9,8,7,10,1,4,3,6,5 | w/ tape | --
2 | RUN | 1335 | Caribou error |  |  |  |  | 5 | 11 | 12,11,9,8,7,10,1,4,3,6,5 | w/ tape | 76460
2 | RUN | 1336 | [5 empty] | 5 | 11 | 12,11,9,8,7,10,1,4,3,6,5 | w/ tape | 518177
2 | RUN | 1337 | Trigger stopped midway |  |  |  |  | 5 | 11 | 12,11,9,8,7,10,1,4,3,6,5 | w/ tape | 10688
2 | RUN | 1339 | [5 empty] | 5 | 11 | 12,11,9,8,7,10,1,4,3,6,5 | w/ tape | 573566
2 | RUN | 1340 | [5 empty] | 5 | 11 | 12,11,9,8,7,10,1,4,3,6,5 | w/ tape | 501042
2 | RUN | 1341 | [5 empty] | 5 | 11 | 12,11,9,8,7,10,1,4,3,6,5 | w/ tape | 502803
2 | RUN | 1342 | [5 empty] | 5 | 11 | 12,11,9,8,7,10,1,4,3,6,5 | w/ tape | 806
2 | RUN | 1343 | [5 empty] | 5 | 11 | 12,11,9,8,7,10,1,4,3,6,5 | w/ tape | 507513
2 | RUN | 1344 | [5 empty] | 5 | 11 | 12,11,9,8,7,10,1,4,3,6,5 | w/ tape | 527966
2 | RUN | 1345 | [5 empty] | 5 | 11 | 12,11,9,8,7,10,1,4,3,6,5 | w/ tape | 506103
2 | RUN | 1346 | [5 empty] | 5 | 11 | 12,11,9,8,7,10,1,4,3,6,5 | w/ tape | 503453
2 | RUN | 1347 | [5 empty] | 5 | 11 | 12,11,9,8,7,10,1,4,3,6,5 | w/ tape | 502487
2 | RUN | 1348 | [5 empty] | 5 | 11 | 12,11,9,8,7,10,1,4,3,6,5 | w/ tape | 504417
2 | RUN | 1349 | [5 empty] | 5 | 11 | 12,11,9,8,7,10,1,4,3,6,5 | w/ tape | 511788
2 | RUN | 1350 | [5 empty] | 5 | 11 | 12,11,9,8,7,10,1,4,3,6,5 | w/ tape | 505455
2 | RUN | 1351 | Caribou error |  |  |  |  | 5 | 11 | 12,11,9,8,7,10,1,4,3,6,5 | w/ tape | 1826
2 | RUN | 1352 | [5 empty] | 5 | 11 | 12,11,9,8,7,10,1,4,3,6,5 | w/ tape | 504770
2 | RUN | 1353 | [5 empty] | 5 | 11 | 12,11,9,8,7,10,1,4,3,6,5 | w/ tape | 505297
2 | RUN | 1354 | [5 empty] | 5 | 11 | 12,11,9,8,7,10,1,4,3,6,5 | w/ tape | 502219
2 | RUN | 1355 | [5 empty] | 5 | 11 | 12,11,9,8,7,10,1,4,3,6,5 | w/ tape | 501607
2 | RUN | 1356 | [5 empty] | 5 | 11 | 12,11,9,8,7,10,1,4,3,6,5 | w/ tape | 501711
2 | RUN | 1357 | [5 empty] | 5 | 11 | 12,11,9,8,7,10,1,4,3,6,5 | w/ tape | 503452
2 | RUN | 1358 | [5 empty] | 5 | 11 | 12,11,9,8,7,10,1,4,3,6,5 | w/ tape | 503023
2 | RUN | 1359 | [5 empty] | 5 | 11 | 12,11,9,8,7,10,1,4,3,6,5 | w/ tape | 505306
3.1 |  |  | ANALYSIS PACKAGE 3.1: Calorimetry energy scan (Centre)
3.1 |  | X position | -50 | -30 | -10 | 10 | 30 | Y position
3.1 |  | Position | [5 empty] | 35
3.1 | [7 empty] | 25
3.1 | [7 empty] | 15
3.1 |  |  |  |  | x |  |  | 5
3.1 | [7 empty] | -5 |  |  | IN RUNS: | 54240260
3.1 | [7 empty] | -15 |  |  | IN TESTS: | 319315
3.1 | [7 empty] | -25 |  |  | IN TOTAL: | 54559575
3.1a |  |  | ANALYSIS PACKAGE 3.1b: Calorimetry energy scan (Centre, 1 GeV)
3.1a | RUN | 1389 | Changed to position 1 |  |  |  |  | 1 | 11 | 12,11,9,8,7,10,1,4,3,6,5 | w/ tape | 1001609
3.1a | RUN | 1390 | [5 empty] | 1 | 11 | 12,11,9,8,7,10,1,4,3,6,5 | w/ tape | 1004445
3.1a | RUN | 1391 | [5 empty] | 1 | 11 | 12,11,9,8,7,10,1,4,3,6,5 | w/ tape | 1001461
3.1a | RUN | 1392 | producer crashed |  |  |  |  | 1 | 11 | 12,11,9,8,7,10,1,4,3,6,5 | w/ tape | 941201
3.1a | RUN | 1393 | [5 empty] | 1 | 11 | 12,11,9,8,7,10,1,4,3,6,5 | w/ tape | 1060824
3.1b |  |  | ANALYSIS PACKAGE 3.1b: Calorimetry energy scan (Centre, 2 GeV)
3.1b | RUN | 1170 | producer fail |  |  |  |  | 2 | 11 | 12,11,9,8,7,10,1,4,3,6,5 | w/o tape | 90122
3.1b | RUN | 1171 | auto.scan |  |  |  |  | 2 | 11 | 12,11,9,8,7,10,1,4,3,6,5 | w/o tape | 996907
3.1b | RUN | 1172 | auto.scan |  |  |  |  | 2 | 11 | 12,11,9,8,7,10,1,4,3,6,5 | w/o tape | 985554
3.1b | RUN | 1173 | auto.scan |  |  |  |  | 2 | 11 | 12,11,9,8,7,10,1,4,3,6,5 | w/o tape | 987986
3.1b | RUN | 1174 | auto.scan |  |  |  |  | 2 | 11 | 12,11,9,8,7,10,1,4,3,6,5 | w/o tape | 1006980
3.1b | RUN | 1175 | auto.scan |  |  |  |  | 2 | 11 | 12,11,9,8,7,10,1,4,3,6,5 | w/o tape | 980792
3.1b | RUN | 1176 | auto.scan |  |  |  |  | 2 | 11 | 12,11,9,8,7,10,1,4,3,6,5 | w/o tape | 946800
3.1b | RUN | 1177 | auto.scan |  |  |  |  | 2 | 11 | 12,11,9,8,7,10,1,4,3,6,5 | w/o tape | 951358
3.1b | RUN | 1178 | ASIC link fails |  |  |  |  | 2 | 11 | 12,11,9,8,7,10,1,4,3,6,5 | w/o tape | 371473
3.1b | RUN | 1179 | [5 empty] | 2 | 11 | 12,11,9,8,7,10,1,4,3,6,5 | w/o tape | 1013702
3.1b | RUN | 1180 | [5 empty] | 2 | 11 | 12,11,9,8,7,10,1,4,3,6,5 | w/o tape | 1007390
3.1b | RUN | 1181 | [5 empty] | 2 | 11 | 12,11,9,8,7,10,1,4,3,6,5 | w/o tape | 1138576
3.1c |  |  | ANALYSIS PACKAGE 3.1c: Calorimetry energy scan (Centre, 3 GeV)
3.1c | RUN | 1182 | ASIC fails |  |  |  |  | 3 | 11 | 12,11,9,8,7,10,1,4,3,6,5 | w/o tape | 13282
3.1c | RUN | 1183 | Telescope fails |  |  |  |  | 3 | 11 | 12,11,9,8,7,10,1,4,3,6,5 | w/o tape | 8383
3.1c | RUN | 1184 | [5 empty] | 3 | 11 | 12,11,9,8,7,10,1,4,3,6,5 | w/o tape | 1006349
3.1c | RUN | 1185 | ASIC problem |  |  |  |  | 3 | 11 | 12,11,9,8,7,10,1,4,3,6,5 | w/o tape | 104238
3.1c | RUN | 1186 | auto.scan |  |  |  |  | 3 | 11 | 12,11,9,8,7,10,1,4,3,6,5 | w/o tape | 1099193
3.1c | RUN | 1187 | ASIC problem |  |  |  |  | 3 | 11 | 12,11,9,8,7,10,1,4,3,6,5 | w/o tape | 47006
3.1c | RUN | 1188 | ASIC problem |  |  |  |  | 3 | 11 | 12,11,9,8,7,10,1,4,3,6,5 | w/o tape | 98015
3.1c | RUN | 1189 | ASIC problem |  |  |  |  | 3 | 11 | 12,11,9,8,7,10,1,4,3,6,5 | w/o tape | 435833
3.1c | RUN | 1190 | ASIC problem |  |  |  |  | 3 | 11 | 12,11,9,8,7,10,1,4,3,6,5 | w/o tape | 90452
3.1c | RUN | 1191 | telescope error |  |  |  |  | 3 | 11 | 12,11,9,8,7,10,1,4,3,6,5 | w/o tape | 8210
3.1c | RUN | 1192 | [5 empty] | 3 | 11 | 12,11,9,8,7,10,1,4,3,6,5 | w/o tape | 1018501
3.1c | RUN | 1193 | auto.scan |  |  |  |  | 3 | 11 | 12,11,9,8,7,10,1,4,3,6,5 | w/o tape | 1001663
3.1c | RUN | 1194 | auto.scan |  |  |  |  | 3 | 11 | 12,11,9,8,7,10,1,4,3,6,5 | w/o tape | 1036969
3.1c | RUN | 1195 | auto.scan/ASIC problem |  |  |  |  | 3 | 11 | 12,11,9,8,7,10,1,4,3,6,5 | w/o tape | 687454
3.1c | RUN | 1196 | auto.scan/ASIC problem |  |  |  |  | 3 | 11 | 12,11,9,8,7,10,1,4,3,6,5 | w/o tape | 123073
3.1c | RUN | 1197 | auto.scan |  |  |  |  | 3 | 11 | 12,11,9,8,7,10,1,4,3,6,5 | w/o tape | 823680
3.1c | RUN | 1198 | auto.scan |  |  |  |  | 3 | 11 | 12,11,9,8,7,10,1,4,3,6,5 | w/o tape | 992804
3.1c | RUN | 1199 | auto.scan |  |  |  |  | 3 | 11 | 12,11,9,8,7,10,1,4,3,6,5 | w/o tape | 967181
3.1c | RUN | 1200 | auto.scan |  |  |  |  | 3 | 11 | 12,11,9,8,7,10,1,4,3,6,5 | w/o tape | 990506
3.1c | RUN | 1201 | auto.scan |  |  |  |  | 3 | 11 | 12,11,9,8,7,10,1,4,3,6,5 | w/o tape | 998333
3.1d |  |  | ANALYSIS PACKAGE 3.1d: Calorimetry energy scan (Centre, 4 GeV)
3.1d | RUN | 1202 | Caribou Error |  |  |  |  | 4 | 11 | 12,11,9,8,7,10,1,4,3,6,5 | w/o tape | 1005676
3.1d | TEST | 1203 | skipped |  |  |  |  | 4 | 11 | 12,11,9,8,7,10,1,4,3,6,5 | w/o tape | 0
3.1d | RUN | 1204 | [5 empty] | 4 | 11 | 12,11,9,8,7,10,1,4,3,6,5 | w/o tape | 1008711
3.1d | RUN | 1205 | [5 empty] | 4 | 11 | 12,11,9,8,7,10,1,4,3,6,5 | w/o tape | 1009400
3.1d | RUN | 1206 | [5 empty] | 4 | 11 | 12,11,9,8,7,10,1,4,3,6,5 | w/o tape | 1029163
3.1d | RUN | 1207 | [5 empty] | 4 | 11 | 12,11,9,8,7,10,1,4,3,6,5 | w/o tape | 998846
3.1d | RUN | 1208 | [5 empty] | 4 | 11 | 12,11,9,8,7,10,1,4,3,6,5 | w/o tape | 1040456
3.1d | RUN | 1209 | [5 empty] | 4 | 11 | 12,11,9,8,7,10,1,4,3,6,5 | w/o tape | 1028502
3.1d | RUN | 1210 | [5 empty] | 4 | 11 | 12,11,9,8,7,10,1,4,3,6,5 | w/o tape | 1029658
3.1d | RUN | 1211 | [5 empty] | 4 | 11 | 12,11,9,8,7,10,1,4,3,6,5 | w/o tape | 1005064
3.1d | RUN | 1212 | [5 empty] | 4 | 11 | 12,11,9,8,7,10,1,4,3,6,5 | w/o tape | 1033552
3.1d | RUN | 1213 | [5 empty] | 4 | 11 | 12,11,9,8,7,10,1,4,3,6,5 | w/o tape | 1006207
3.1e |  |  | ANALYSIS PACKAGE 3.1e: Calorimetry energy scan (Centre, 5 GeV)
3.1e | RUN | 1154 | [5 empty] | 5 | 11 | 12,11,9,8,7,10,1,4,3,6,5 | w/o tape | 1547049
3.1e | RUN | 1155 | [5 empty] | 5 | 11 | 12,11,9,8,7,10,1,4,3,6,5 | w/o tape | 951005
3.1e | RUN | 1156 | ASICs partially fail |  |  |  |  | 5 | 11 | 12,11,9,8,7,10,1,4,3,6,5 | w/o tape | 548596
3.1e | RUN | 1157 | Beam rate dropping |  |  |  |  | 5 | 11 | 12,11,9,8,7,10,1,4,3,6,5 | w/o tape | 650000
3.1e | RUN | 1158 | No beam |  |  |  |  | 5 | 11 | 12,11,9,8,7,10,1,4,3,6,5 | w/o tape | 0
3.1e | RUN | 1159 | Telescope error |  |  |  |  | 5 | 11 | 12,11,9,8,7,10,1,4,3,6,5 | w/o tape | 152735
3.1e | RUN | 1160 | Telescope error |  |  |  |  | 5 | 11 | 12,11,9,8,7,10,1,4,3,6,5 | w/o tape | 485469
3.1e | RUN | 1161 | Telescope error |  |  |  |  | 5 | 11 | 12,11,9,8,7,10,1,4,3,6,5 | w/o tape | 467115
3.1e | RUN | 1162 | OK |  |  |  |  | 5 | 11 | 12,11,9,8,7,10,1,4,3,6,5 | w/o tape | 1002730
3.1e | RUN | 1163 | [5 empty] | 5 | 11 | 12,11,9,8,7,10,1,4,3,6,5 | w/o tape | 1005250
3.1e | RUN | 1164 | [5 empty] | 5 | 11 | 12,11,9,8,7,10,1,4,3,6,5 | w/o tape | 1018057
3.1e | RUN | 1165 | [5 empty] | 5 | 11 | 12,11,9,8,7,10,1,4,3,6,5 | w/o tape | 1015550
3.1e | RUN | 1166 | ASIC goes banana |  |  |  |  | 5 | 11 | 12,11,9,8,7,10,1,4,3,6,5 | w/o tape | 160806
3.1e | TEST | 1167 | [5 empty] | 5 | 11 | 12,11,9,8,7,10,1,4,3,6,5 | w/o tape | 0
3.1e | RUN | 1168 | [5 empty] | 5 | 11 | 12,11,9,8,7,10,1,4,3,6,5 | w/o tape | 1005749
3.1e | RUN | 1169 | [5 empty] | 5 | 11 | 12,11,9,8,7,10,1,4,3,6,5 | w/o tape | 38616
3.1f |  |  | ANALYSIS PACKAGE 3.1f: Calorimetry energy scan (Centre, 5.6 GeV)
3.1f | TEST | 1214 | No trigger |  |  |  |  | 5.6 | 11 | 12,11,9,8,7,10,1,4,3,6,5 | w/o tape | 5
3.1f | TEST | 1215 | No trigger |  |  |  |  | 5.6 | 11 | 12,11,9,8,7,10,1,4,3,6,5 | w/o tape | 0
3.1f | TEST | 1216 | Switch to 5.4 GeV; no trigger |  |  |  |  | 5.6 | 11 | 12,11,9,8,7,10,1,4,3,6,5 | w/o tape | 0
3.1f | TEST | 1217 | [5 empty] | 5.6 | 11 | 12,11,9,8,7,10,1,4,3,6,5 | w/o tape | 8662
3.1f | RUN | 1218 | Back to 5.6 GeV (Caribou Error) |  |  |  |  | 5.6 | 11 | 12,11,9,8,7,10,1,4,3,6,5 | w/o tape | 121122
3.1f | RUN | 1219 | Caribou Error |  |  |  |  | 5.6 | 11 | 12,11,9,8,7,10,1,4,3,6,5 | w/o tape | 190899
3.1f | RUN | 1220 | Caribou Error |  |  |  |  | 5.6 | 11 | 12,11,9,8,7,10,1,4,3,6,5 | w/o tape | 624
3.1f | RUN | 0 | Caribou Error |  |  |  |  | 5.6 | 11 | 12,11,9,8,7,10,1,4,3,6,5 | w/o tape | 75058
3.1f | RUN | 1222 | Caribou Error |  |  |  |  | 5.6 | 11 | 12,11,9,8,7,10,1,4,3,6,5 | w/o tape | 55861
3.1f | RUN | 1223 | Caribou Error |  |  |  |  | 5.6 | 11 | 12,11,9,8,7,10,1,4,3,6,5 | w/o tape | 223537
3.1f | RUN | 1224 | auto.scan; Caribou Error |  |  |  |  | 5.6 | 11 | 12,11,9,8,7,10,1,4,3,6,5 | w/o tape | 139949
3.1f | RUN | 1225 | auto.scan; Caribou Error |  |  |  |  | 5.6 | 11 | 12,11,9,8,7,10,1,4,3,6,5 | w/o tape | 67309
3.1f | RUN | 1226 | auto.scan |  |  |  |  | 5.6 | 11 | 12,11,9,8,7,10,1,4,3,6,5 | w/o tape | 397883
3.1f | TEST | 1227 | Dummy test |  |  |  |  | 5.6 | 11 | 12,11,9,8,7,10,1,4,3,6,5 | w/o tape | 56220
3.1f | TEST | 1228 | Dummy test |  |  |  |  | 5.6 | 11 | 12,11,9,8,7,10,1,4,3,6,5 | w/o tape | 0
3.1f | TEST | 1229 | Dummy test |  |  |  |  | 5.6 | 11 | 12,11,9,8,7,10,1,4,3,6,5 | w/o tape | 2299
3.1f | TEST | 1230 | Caribou Error |  |  |  |  | 5.6 | 11 | 12,11,9,8,7,10,1,4,3,6,5 | w/o tape | 66500
3.1f | TEST | 1231 | Caribou Error |  |  |  |  | 5.6 | 11 | 12,11,9,8,7,10,1,4,3,6,5 | w/o tape | 73500
3.1f | TEST | 1232 | Caribou Error |  |  |  |  | 5.6 | 11 | 12,11,9,8,7,10,1,4,3,6,5 | w/o tape | 0
3.1f | TEST | 1233 | skipped |  |  |  |  | 5.6 | 11 | 12,11,9,8,7,10,1,4,3,6,5 | w/o tape | 0
3.1f | RUN | 1234 | Inefficient telescope |  |  |  |  | 5.6 | 11 | 12,11,9,8,7,10,1,4,3,6,5 | w/ tape | 170427
3.1f | RUN | 1235 | Inefficient telescope |  |  |  |  | 5.6 | 11 | 12,11,9,8,7,10,1,4,3,6,5 | w/ tape | 20470
3.1f | RUN | 1236 | Telescope layout changed |  |  |  |  | 5.6 | 11 | 12,11,9,8,7,10,1,4,3,6,5 | w/ tape | 116090
3.1f | RUN | 1237 | Caribou Error (now restart) |  |  |  |  | 5.6 | 11 | 12,11,9,8,7,10,1,4,3,6,5 | w/ tape | 0
3.1f | RUN | 1238 | Trigger Error |  |  |  |  | 5.6 | 11 | 12,11,9,8,7,10,1,4,3,6,5 | w/ tape | 309165
3.1f | RUN | 1239 | Caribou Error |  |  |  |  | 5.6 | 11 | 12,11,9,8,7,10,1,4,3,6,5 | w/ tape | 72382
3.1f | RUN | 1240 | Caribou Error (no reset) |  |  |  |  | 5.6 | 11 | 12,11,9,8,7,10,1,4,3,6,5 | w/ tape | 1517
3.1f | RUN | 1241 | Caribou Error |  |  |  |  | 5.6 | 11 | 12,11,9,8,7,10,1,4,3,6,5 | w/ tape | 100002
3.1f | RUN | 1242 | [5 empty] | 5.6 | 11 | 12,11,9,8,7,10,1,4,3,6,5 | w/ tape | 523072
3.1f | RUN | 1243 | [5 empty] | 5.6 | 11 | 12,11,9,8,7,10,1,4,3,6,5 | w/ tape | 503104
3.1f | TEST | 1394 | ASIC 2: 1 broken link |  |  |  |  | 5.6 | 11 | 12,11,9,8,7,10,1,4,3,6,5 | w/ tape | 106000
3.1f | TEST | 1395 | [5 empty] | 5.6 | 11 | 12,11,9,8,7,10,1,4,3,6,5 | w/ tape | 6129
3.1f | RUN | 1396 | Caribou error |  |  |  |  | 5.6 | 11 | 12,11,9,8,7,10,1,4,3,6,5 | w/ tape | 26000
3.1f | RUN | 1397 | Caribou error |  |  |  |  | 5.6 | 11 | 12,11,9,8,7,10,1,4,3,6,5 | w/ tape | 73240
3.1f | RUN | 1398 | ASIC 2: 1 broken link |  |  |  |  | 5.6 | 11 | 12,11,9,8,7,10,1,4,3,6,5 | w/ tape | 928
3.1f | RUN | 1399 | Caribou error |  |  |  |  | 5.6 | 11 | 12,11,9,8,7,10,1,4,3,6,5 | w/ tape | 141646
3.1f | RUN | 1400 | Caribou error |  |  |  |  | 5.6 | 11 | 12,11,9,8,7,10,1,4,3,6,5 | w/ tape | 101252
3.1f | RUN | 1401 | Caribou error |  |  |  |  | 5.6 | 11 | 12,11,9,8,7,10,1,4,3,6,5 | w/ tape | 50162
3.1f | RUN | 1402 | Caribou error |  |  |  |  | 5.6 | 11 | 12,11,9,8,7,10,1,4,3,6,5 | w/ tape | 92600
3.1f | RUN | 1403 | Caribou error |  |  |  |  | 5.6 | 11 | 12,11,9,8,7,10,1,4,3,6,5 | w/ tape | 133664
3.1f | RUN | 1404 | Caribou error |  |  |  |  | 5.6 | 11 | 12,11,9,8,7,10,1,4,3,6,5 | w/ tape | 310828
3.1f | RUN | 1405 | [5 empty] | 5.6 | 11 | 12,11,9,8,7,10,1,4,3,6,5 | w/ tape | 137213
3.1f | RUN | 1406 | Number events stopped increasing |  |  |  |  | 5.6 | 11 | 12,11,9,8,7,10,1,4,3,6,5 | w/ tape | 53262
3.1f | RUN | 1407 | Caribou error |  |  |  |  | 5.6 | 11 | 12,11,9,8,7,10,1,4,3,6,5 | w/ tape | 3744
3.1f | RUN | 1408 | [5 empty] | 5.6 | 11 | 12,11,9,8,7,10,1,4,3,6,5 | w/ tape | 103541
3.1f | RUN | 1417 | Caribou error |  |  |  |  | 5.6 | 11 | 12,11,9,8,7,10,1,4,3,6,5 | w/ tape | 126624
3.1f | RUN | 1418 | Caribou error |  |  |  |  | 5.6 | 11 | 12,11,9,8,7,10,1,4,3,6,5 | w/ tape | 91129
3.1f | RUN | 1419 | [5 empty] | 5.6 | 11 | 12,11,9,8,7,10,1,4,3,6,5 | w/ tape | 101300
3.1f | RUN | 1420 | [5 empty] | 5.6 | 11 | 12,11,9,8,7,10,1,4,3,6,5 | w/ tape | 322532
3.1f | RUN | 1421 | Number events stopped increasing |  |  |  |  | 5.6 | 11 | 12,11,9,8,7,10,1,4,3,6,5 | w/ tape | 181938
3.1f | RUN | 1422 | Number events stopped increasing |  |  |  |  | 5.6 | 11 | 12,11,9,8,7,10,1,4,3,6,5 | w/ tape | 181480
3.1f | RUN | 1423 | Caribou error |  |  |  |  | 5.6 | 11 | 12,11,9,8,7,10,1,4,3,6,5 | w/ tape | 3396
3.1f | RUN | 1424 | [5 empty] | 5.6 | 11 | 12,11,9,8,7,10,1,4,3,6,5 | w/ tape | 209521
3.1f | RUN | 1425 | PC Error |  |  |  |  | 5.6 | 11 | 12,11,9,8,7,10,1,4,3,6,5 | w/ tape | 0
3.1f | RUN | 1426 | [5 empty] | 5.6 | 11 | 12,11,9,8,7,10,1,4,3,6,5 | w/ tape | 282552
3.1f | RUN | 1427 | [5 empty] | 5.6 | 11 | 12,11,9,8,7,10,1,4,3,6,5 | w/ tape | 140970
3.2 |  |  | ANALYSIS PACKAGE 3.2: Calorimetry energy scan (Off-centre)
3.2 |  | X position | -50 | -30 | -10 | 10 | 30 | Y position
3.2 |  | Position | [5 empty] | 35
3.2 |  |  |  |  | x |  |  | 25
3.2 | [7 empty] | 15
3.2 | [7 empty] | 5
3.2 | [7 empty] | -5 |  |  | IN RUNS: | 131975967
3.2 | [7 empty] | -15 |  |  | IN TESTS: | 1461235
3.2 | [7 empty] | -25 |  |  | IN TOTAL: | 52000392
3.2a |  |  | ANALYSIS PACKAGE 3.2a: Calorimetry energy scan (Off-centre, 1 GeV)
3.2a | RUN | 1384 | [5 empty] | 1 | 11 | 12,11,9,8,7,10,1,4,3,6,5 | w/ tape | 1003314
3.2a | RUN | 1385 | [5 empty] | 1 | 11 | 12,11,9,8,7,10,1,4,3,6,5 | w/ tape | 1002144
3.2a | RUN | 1386 | [5 empty] | 1 | 11 | 12,11,9,8,7,10,1,4,3,6,5 | w/ tape | 1002788
3.2a | RUN | 1387 | [5 empty] | 1 | 11 | 12,11,9,8,7,10,1,4,3,6,5 | w/ tape | 1005244
3.2a | RUN | 1388 | [5 empty] | 1 | 11 | 12,11,9,8,7,10,1,4,3,6,5 | w/ tape | 1004388
3.2b |  |  | ANALYSIS PACKAGE 3.2b: Calorimetry energy scan (Off-centre, 2 GeV)
3.2b | RUN | 1244 | [5 empty] | 2 | 11 | 12,11,9,8,7,10,1,4,3,6,5 | w/ tape | 371995
3.2b | RUN | 1245 | stopped to move the beam a bit up, avoid dead channel in plane 1 and 3 just in the middle of the shower |  |  |  |  | 2 | 11 | 12,11,9,8,7,10,1,4,3,6,5 | w/ tape | 490785
3.2b | RUN | 1246 | New location |  |  |  |  | 2 | 11 | 12,11,9,8,7,10,1,4,3,6,5 | w/ tape | 948126
3.2b | TEST | 1247 | auto.scan test; skipped |  |  |  |  | 2 | 11 | 12,11,9,8,7,10,1,4,3,6,5 | w/ tape | 0
3.2b | RUN | 1248 | auto.scan |  |  |  |  | 2 | 11 | 12,11,9,8,7,10,1,4,3,6,5 | w/ tape | 600709
3.2b | RUN | 1249 | [5 empty] | 2 | 11 | 12,11,9,8,7,10,1,4,3,6,5 | w/ tape | 355060
3.2b | RUN | 1250 | Caribou Error |  |  |  |  | 2 | 11 | 12,11,9,8,7,10,1,4,3,6,5 | w/ tape | 360630
3.2b | RUN | 1251 | [5 empty] | 2 | 11 | 12,11,9,8,7,10,1,4,3,6,5 | w/ tape | 304135
3.2b | RUN | 1252 | Telescope Busy time extended (10 micro seconds) |  |  |  |  | 2 | 11 | 12,11,9,8,7,10,1,4,3,6,5 | w/ tape | 637034
3.2b | RUN | 1253 | [5 empty] | 2 | 11 | 12,11,9,8,7,10,1,4,3,6,5 | w/ tape | 1004464
3.2b | RUN | 1254 | [5 empty] | 2 | 11 | 12,11,9,8,7,10,1,4,3,6,5 | w/ tape | 676703
3.2b | RUN | 1255 | [5 empty] | 2 | 11 | 12,11,9,8,7,10,1,4,3,6,5 | w/ tape | 1114037
3.2b | RUN | 1256 | [5 empty] | 2 | 11 | 12,11,9,8,7,10,1,4,3,6,5 | w/ tape | 1209992
3.2b | RUN | 1257 | auto.scan |  |  |  |  | 2 | 11 | 12,11,9,8,7,10,1,4,3,6,5 | w/ tape | 734613
3.2b | RUN | 1258 | auto.scan |  |  |  |  | 2 | 11 | 12,11,9,8,7,10,1,4,3,6,5 | w/ tape | 682851
3.2b | RUN | 1259 | auto.scan |  |  |  |  | 2 | 11 | 12,11,9,8,7,10,1,4,3,6,5 | w/ tape | 686582
3.2b | RUN | 1260 | auto.scan |  |  |  |  | 2 | 11 | 12,11,9,8,7,10,1,4,3,6,5 | w/ tape | 712150
3.2c |  |  | ANALYSIS PACKAGE 3.2c: Calorimetry energy scan (Off-centre, 3 GeV)
3.2c | TEST | 1261 | changing collimator |  |  |  |  | 3 | 11 | 12,11,9,8,7,10,1,4,3,6,5 | w/ tape
3.2c | TEST | 1262 | changing collimator |  |  |  |  | 3 | 11 | 12,11,9,8,7,10,1,4,3,6,5 | w/ tape
3.2c | RUN | 1263 | auto.scan; failed |  |  |  |  | 3 | 11 | 12,11,9,8,7,10,1,4,3,6,5 | w/ tape | 0
3.2c | RUN | 1264 | [5 empty] | 3 | 11 | 12,11,9,8,7,10,1,4,3,6,5 | w/ tape | 989964
3.2c | RUN | 1265 | [5 empty] | 3 | 11 | 12,11,9,8,7,10,1,4,3,6,5 | w/ tape | 1011146
3.2c | RUN | 1266 | auto.scan |  |  |  |  | 3 | 11 | 12,11,9,8,7,10,1,4,3,6,5 | w/ tape | 999130
3.2c | RUN | 1267 | auto.scan |  |  |  |  | 3 | 11 | 12,11,9,8,7,10,1,4,3,6,5 | w/ tape | 1025164
3.2c | RUN | 1268 | auto.scan |  |  |  |  | 3 | 11 | 12,11,9,8,7,10,1,4,3,6,5 | w/ tape | 982483
3.2c | RUN | 1269 | auto.scan |  |  |  |  | 3 | 11 | 12,11,9,8,7,10,1,4,3,6,5 | w/ tape | 999867
3.2c | RUN | 1270 | auto.scan; failed |  |  |  |  | 3 | 11 | 12,11,9,8,7,10,1,4,3,6,5 | w/ tape | 0
3.2c | RUN | 1271 | [5 empty] | 3 | 11 | 12,11,9,8,7,10,1,4,3,6,5 | w/ tape | 1003113
3.2c | RUN | 1272 | [5 empty] | 3 | 11 | 12,11,9,8,7,10,1,4,3,6,5 | w/ tape | 1003075
3.2c | RUN | 1273 | [5 empty] | 3 | 11 | 12,11,9,8,7,10,1,4,3,6,5 | w/ tape | 1003256
3.2c | RUN | 1274 | [5 empty] | 3 | 11 | 12,11,9,8,7,10,1,4,3,6,5 | w/ tape | 1003035
3.2d |  |  | ANALYSIS PACKAGE 3.2d: Calorimetry energy scan (Off-centre, 4 GeV)
3.2d | TEST | 1275 | changing collimator |  |  |  |  | 4 | 11 | 12,11,9,8,7,10,1,4,3,6,5 | w/ tape | 55910
3.2d | RUN | 1276 | [5 empty] | 4 | 11 | 12,11,9,8,7,10,1,4,3,6,5 | w/ tape | 1001437
3.2d | RUN | 1277 | [5 empty] | 4 | 11 | 12,11,9,8,7,10,1,4,3,6,5 | w/ tape | 1002425
3.2d | RUN | 1278 | Event Monitor Error |  |  |  |  | 4 | 11 | 12,11,9,8,7,10,1,4,3,6,5 | w/ tape | 0
3.2d | RUN | 1279 | [5 empty] | 4 | 11 | 12,11,9,8,7,10,1,4,3,6,5 | w/ tape | 1002153
3.2d | RUN | 1280 | [5 empty] | 4 | 11 | 12,11,9,8,7,10,1,4,3,6,5 | w/ tape | 1002521
3.2d | RUN | 1281 | auto.scan |  |  |  |  | 4 | 11 | 12,11,9,8,7,10,1,4,3,6,5 | w/ tape | 1039149
3.2d | RUN | 1282 | auto.scan |  |  |  |  | 4 | 11 | 12,11,9,8,7,10,1,4,3,6,5 | w/ tape | 1008888
3.2d | RUN | 1283 | auto.scan |  |  |  |  | 4 | 11 | 12,11,9,8,7,10,1,4,3,6,5 | w/ tape | 1036628
3.2d | RUN | 1284 | auto.scan |  |  |  |  | 4 | 11 | 12,11,9,8,7,10,1,4,3,6,5 | w/ tape | 1032799
3.2d | RUN | 1285 | auto.scan |  |  |  |  | 4 | 11 | 12,11,9,8,7,10,1,4,3,6,5 | w/ tape | 1002648
3.2d | RUN | 1286 | auto.scan |  |  |  |  | 4 | 11 | 12,11,9,8,7,10,1,4,3,6,5 | w/ tape | 991149
3.2e |  |  | ANALYSIS PACKAGE 3.2e: Calorimetry energy scan (Off-centre, 5 GeV)
3.2e | TEST | 1287 | changing collimator |  |  |  |  | 5 | 11 | 12,11,9,8,7,10,1,4,3,6,5 | w/ tape
3.2e | RUN | 1288 | auto.scan |  |  |  |  | 5 | 11 | 12,11,9,8,7,10,1,4,3,6,5 | w/ tape | 962483
3.2e | RUN | 1289 | auto.scan |  |  |  |  | 5 | 11 | 12,11,9,8,7,10,1,4,3,6,5 | w/ tape | 973769
3.2e | RUN | 1290 | Caribou error |  |  |  |  | 5 | 11 | 12,11,9,8,7,10,1,4,3,6,5 | w/ tape | 146803
3.2e | RUN | 1291 | Caribou error |  |  |  |  | 5 | 11 | 12,11,9,8,7,10,1,4,3,6,5 | w/ tape | 1702
3.2e | RUN | 1292 | [5 empty] | 5 | 11 | 12,11,9,8,7,10,1,4,3,6,5 | w/ tape | 1002283
3.2e | RUN | 1293 | auto.scan |  |  |  |  | 5 | 11 | 12,11,9,8,7,10,1,4,3,6,5 | w/ tape | 968299
3.2e | RUN | 1294 | auto.scan |  |  |  |  | 5 | 11 | 12,11,9,8,7,10,1,4,3,6,5 | w/ tape | 981764
3.2e | RUN | 1295 | auto.scan |  |  |  |  | 5 | 11 | 12,11,9,8,7,10,1,4,3,6,5 | w/ tape | 969411
3.2e | RUN | 1296 | Caribou error |  |  |  |  | 5 | 11 | 12,11,9,8,7,10,1,4,3,6,5 | w/ tape | 170213
3.2e | RUN | 1297 | Caribou error |  |  |  |  | 5 | 11 | 12,11,9,8,7,10,1,4,3,6,5 | w/ tape | 125542
3.2e | RUN | 1298 | Caribou error |  |  |  |  | 5 | 11 | 12,11,9,8,7,10,1,4,3,6,5 | w/ tape | 176464
3.2e | RUN | 1299 | [5 empty] | 5 | 11 | 12,11,9,8,7,10,1,4,3,6,5 | w/ tape | 1006903
3.2e | RUN | 1300 | [5 empty] | 5 | 11 | 12,11,9,8,7,10,1,4,3,6,5 | w/ tape | 1007264
3.2e | RUN | 1301 | [5 empty] | 5 | 11 | 12,11,9,8,7,10,1,4,3,6,5 | w/ tape | 1027520
3.2e | RUN | 1302 | [5 empty] | 5 | 11 | 12,11,9,8,7,10,1,4,3,6,5 | w/ tape | 511135
3.2f |  |  | ANALYSIS PACKAGE 3.2f: Calorimetry energy scan (Off-centre, 5.6 GeV)
3.2f | RUN | 1303 | changing collimator, Caribou error |  |  |  |  | 5.6 | 11 | 12,11,9,8,7,10,1,4,3,6,5 | w/ tape | 175440
3.2f | RUN | 1304 | [5 empty] | 5.6 | 11 | 12,11,9,8,7,10,1,4,3,6,5 | w/ tape | 513635
3.2f | RUN | 1305 | [5 empty] | 5.6 | 11 | 12,11,9,8,7,10,1,4,3,6,5 | w/ tape | 535513
3.2f | RUN | 1306 | [5 empty] | 5.6 | 11 | 12,11,9,8,7,10,1,4,3,6,5 | w/ tape | 518546
3.2f | RUN | 1307 | low rate |  |  |  |  | 5.6 | 11 | 12,11,9,8,7,10,1,4,3,6,5 | w/ tape | 363043
3.2f | RUN | 1308 | low rate, trigger stopped |  |  |  |  | 5.6 | 11 | 12,11,9,8,7,10,1,4,3,6,5 | w/ tape | 201240
3.2f | RUN | 1309 | fireProducer crashed |  |  |  |  | 5.6 | 11 | 12,11,9,8,7,10,1,4,3,6,5 | w/ tape | 25535
3.2f | RUN | 1310 | fireProducer crashed |  |  |  |  | 5.6 | 11 | 12,11,9,8,7,10,1,4,3,6,5 | w/ tape | 0
3.2f | RUN | 1311 | [5 empty] | 5.6 | 11 | 12,11,9,8,7,10,1,4,3,6,5 | w/ tape | 510957
3.2f | RUN | 1312 | [5 empty] | 5.6 | 11 | 12,11,9,8,7,10,1,4,3,6,5 | w/ tape | 502638
3.2f | RUN | 1313 | trigger stopped |  |  |  |  | 5.6 | 11 | 12,11,9,8,7,10,1,4,3,6,5 | w/ tape | 146837
3.2f | RUN | 1314 | Caribou error |  |  |  |  | 5.6 | 11 | 12,11,9,8,7,10,1,4,3,6,5 | w/ tape | 201172
3.2f | RUN | 1315 | Caribou error |  |  |  |  | 5.6 | 11 | 12,11,9,8,7,10,1,4,3,6,5 | w/ tape | 45689
3.2f | RUN | 1316 | [5 empty] | 5.6 | 11 | 12,11,9,8,7,10,1,4,3,6,5 | w/ tape | 502009
3.2f | RUN | 1317 | [5 empty] | 5.6 | 11 | 12,11,9,8,7,10,1,4,3,6,5 | w/ tape | 500449
3.2f | RUN | 1409 | Caribou error |  |  |  |  | 5.6 | 11 | 12,11,9,8,7,10,1,4,3,6,5 | w/ tape | 67
3.2f | RUN | 1410 | [5 empty] | 5.6 | 11 | 12,11,9,8,7,10,1,4,3,6,5 | w/ tape | 124334
3.2f | RUN | 1411 | Number events stopped increasing |  |  |  |  | 5.6 | 11 | 12,11,9,8,7,10,1,4,3,6,5 | w/ tape | 30545
3.2f | RUN | 1412 | [5 empty] | 5.6 | 11 | 12,11,9,8,7,10,1,4,3,6,5 | w/ tape | 203473
3.2f | RUN | 1413 | FEB 7 desync |  |  |  |  | 5.6 | 11 | 12,11,9,8,7,10,1,4,3,6,5 | w/ tape | 91874
3.2f | RUN | 1414 | [5 empty] | 5.6 | 11 | 12,11,9,8,7,10,1,4,3,6,5 | w/ tape | 204073
3.2f | RUN | 1415 | [5 empty] | 5.6 | 11 | 12,11,9,8,7,10,1,4,3,6,5 | w/ tape | 225783
3.2f | RUN | 1416 | [5 empty] | 5.6 | 11 | 12,11,9,8,7,10,1,4,3,6,5 | w/ tape | 220952
3.2f | RUN | 1428 | [5 empty] | 5.6 | 11 | 12,11,9,8,7,10,1,4,3,6,5 | w/ tape | 21349
4.1 |  |  | ANALYSIS PACKAGE 4.1: Calorimetry angle scan (Position 1)
4.1 |  | X position | -50 | -30 | -10 | 10 | 30 | Y position
4.1 |  | Position | [5 empty] | 35
4.1 |  |  |  |  | x |  |  | 25
4.1 | [7 empty] | 15
4.1 | [7 empty] | 5
4.1 | [7 empty] | -5 |  |  | IN RUNS: | 80031485
4.1 | [7 empty] | -15 |  |  | IN TESTS: | 1405325
4.1 | [7 empty] | -25 |  |  | IN TOTAL: | 12510937
4.1a+ |  |  | ANALYSIS PACKAGE 4.1a+: Calorimetry angle scan (Position 1; 5 GeV, +5 deg)
4.1a+ | TEST | 1360 | [5 empty] | 5 | 11 | 12,11,9,8,7,10,1,4,3,6,5 | w/ tape | 121661
4.1a+ | TEST | 1361 | [5 empty] | 5 | 11 | 12,11,9,8,7,10,1,4,3,6,5 | w/ tape | 96093
4.1a+ | RUN | 1362 | [5 empty] | 5 | 11 | 12,11,9,8,7,10,1,4,3,6,5 | w/ tape | 2006614
4.1a- |  |  | ANALYSIS PACKAGE 4.1a-: Calorimetry angle scan (Position 1; 5 GeV, -5 deg)
4.1a- | RUN | 1363 | [5 empty] | 5 | 11 | 12,11,9,8,7,10,1,4,3,6,5 | w/ tape | 1006155
4.1a- | RUN | 1364 | [5 empty] | 5 | 11 | 12,11,9,8,7,10,1,4,3,6,5 | w/ tape | 1007878
4.1b+ |  |  | ANALYSIS PACKAGE 4.1b+: Calorimetry angle scan (Position 1; 2 GeV, +10 deg)
4.1b+ | RUN | 1365 | [5 empty] | 2 | 11 | 12,11,9,8,7,10,1,4,3,6,5 | w/ tape | 1010912
4.1b+ | RUN | 1366 | [5 empty] | 2 | 11 | 12,11,9,8,7,10,1,4,3,6,5 | w/ tape | 1008436
4.1b- |  |  | ANALYSIS PACKAGE 4.1b-: Calorimetry angle scan (Position 1; 2 GeV, -10 deg)
4.1b- | RUN | 1367 | Caribou error |  |  |  |  | 2 | 11 | 12,11,9,8,7,10,1,4,3,6,5 | w/ tape | 0
4.1b- | RUN | 1368 | [5 empty] | 2 | 11 | 12,11,9,8,7,10,1,4,3,6,5 | w/ tape | 1008948
4.1b- | RUN | 1369 | [5 empty] | 2 | 11 | 12,11,9,8,7,10,1,4,3,6,5 | w/ tape | 1051071
4.1c+ |  |  | ANALYSIS PACKAGE 4.1c+: Calorimetry angle scan (Position 1; 5 GeV, +15 deg)
4.1c+ | RUN | 1429 | [5 empty] | 5 | 11 | 12,11,9,8,7,10,1,4,3,6,5 | w/ tape | 1034801
4.1c+ | RUN | 1430 | Unknown data package61 |  |  |  |  | 5 | 11 | 12,11,9,8,7,10,1,4,3,6,5 | w/ tape | 779954
4.1c+ | RUN | 1431 | Caribou error |  |  |  |  | 5 | 11 | 12,11,9,8,7,10,1,4,3,6,5 | w/ tape | 0
4.1c+ | RUN | 1432 | Caribou error |  |  |  |  | 5 | 11 | 12,11,9,8,7,10,1,4,3,6,5 | w/ tape | 120791
4.1c+ | RUN | 1433 | [5 empty] | 5 | 11 | 12,11,9,8,7,10,1,4,3,6,5 | w/ tape | 253675
4.1c- |  |  | ANALYSIS PACKAGE 4.1c-: Calorimetry angle scan (Position 1; 5 GeV, -15 deg)
4.1c- | RUN | 1434 | [5 empty] | 5 | 11 | 12,11,9,8,7,10,1,4,3,6,5 | w/ tape | 1002342
4.1c- | RUN | 1435 | [5 empty] | 5 | 11 | 12,11,9,8,7,10,1,4,3,6,5 | w/ tape | 1001606
4.2 |  |  | ANALYSIS PACKAGE 4.2: Calorimetry angle scan (Position 2)
4.2 |  | X position | -50 | -30 | -10 | 10 | 30 | Y position
4.2 |  | Position | [5 empty] | 35
4.2 | [5 empty] | x |  | 25
4.2 | [7 empty] | 15
4.2 | [7 empty] | 5
4.2 | [7 empty] | -5 |  |  | IN RUNS: | 67738302
4.2 | [7 empty] | -15 |  |  | IN TESTS: | 1187571
4.2 | [7 empty] | -25 |  |  | IN TOTAL: | 12167627
4.2a+ |  |  | ANALYSIS PACKAGE 4.2a+: Calorimetry angle scan (Position 2; 5 GeV, +5 deg)
4.2a+ | RUN | 1377 | Caribou error |  |  |  |  | 5 | 11 | 12,11,9,8,7,10,1,4,3,6,5 | w/ tape | 1
4.2a+ | RUN | 1378 | [5 empty] | 5 | 11 | 12,11,9,8,7,10,1,4,3,6,5 | w/ tape | 13154
4.2a+ | RUN | 1379 | [5 empty] | 5 | 11 | 12,11,9,8,7,10,1,4,3,6,5 | w/ tape | 1002078
4.2a+ | RUN | 1380 | [5 empty] | 5 | 11 | 12,11,9,8,7,10,1,4,3,6,5 | w/ tape | 15046
4.2a+ | RUN | 1381 | [5 empty] | 5 | 11 | 12,11,9,8,7,10,1,4,3,6,5 | w/ tape | 1005045
4.2a- |  |  | ANALYSIS PACKAGE 4.2a-: Calorimetry angle scan (Position 2; 5 GeV, -5 deg)
4.2a- | RUN | 1382 | [5 empty] | 5 | 11 | 12,11,9,8,7,10,1,4,3,6,5 | w/ tape | 1002333
4.2a- | RUN | 1383 | [5 empty] | 5 | 11 | 12,11,9,8,7,10,1,4,3,6,5 | w/ tape | 1001495
4.2b+ |  |  | ANALYSIS PACKAGE 4.2b+: Calorimetry angle scan (Position 2; 2 GeV, +10 deg)
4.2b+ | RUN | 1370 | Caribou error |  |  |  |  | 2 | 11 | 12,11,9,8,7,10,1,4,3,6,5 | w/ tape | 5072
4.2b+ | RUN | 1371 | Caribou error |  |  |  |  | 2 | 11 | 12,11,9,8,7,10,1,4,3,6,5 | w/ tape | 0
4.2b+ | RUN | 1372 | [5 empty] | 2 | 11 | 12,11,9,8,7,10,1,4,3,6,5 | w/ tape | 21643
4.2b+ | RUN | 1373 | [5 empty] | 2 | 11 | 12,11,9,8,7,10,1,4,3,6,5 | w/ tape | 1009434
4.2b+ | RUN | 1374 | [5 empty] | 2 | 11 | 12,11,9,8,7,10,1,4,3,6,5 | w/ tape | 1004669
4.2b- |  |  | ANALYSIS PACKAGE 4.2b-: Calorimetry angle scan (Position 2; 2 GeV, -10 deg)
4.2b- | RUN | 1375 | [5 empty] | 2 | 11 | 12,11,9,8,7,10,1,4,3,6,5 | w/ tape | 1011922
4.2b- | RUN | 1376 | [5 empty] | 2 | 11 | 12,11,9,8,7,10,1,4,3,6,5 | w/ tape | 1008408
4.2c+ |  |  | ANALYSIS PACKAGE 4.2c+: Calorimetry angle scan (Position 2; 5 GeV, +15 deg)
4.2c+ | RUN | 1436 | Caribou error |  |  |  |  | 5 | 11 | 12,11,9,8,7,10,1,4,3,6,5 | w/ tape
4.2c+ | RUN | 1437 | [5 empty] | 5 | 11 | 12,11,9,8,7,10,1,4,3,6,5 | w/ tape | 1001890
4.2c+ | RUN | 1438 | [5 empty] | 5 | 11 | 12,11,9,8,7,10,1,4,3,6,5 | w/ tape | 60138
4.2c+ | RUN | 1439 | [5 empty] | 5 | 11 | 12,11,9,8,7,10,1,4,3,6,5 | w/ tape | 1002589
4.2c- |  |  | ANALYSIS PACKAGE 4.2c-: Calorimetry angle scan (Position 2; 5 GeV, -15 deg)
4.2c- | RUN | 1440 | [5 empty] | 5 | 11 | 12,11,9,8,7,10,1,4,3,6,5 | w/ tape | 1001267
4.2c- | RUN | 1441 | [5 empty] | 5 | 11 | 12,11,9,8,7,10,1,4,3,6,5 | w/ tape | 1001443
5.1a |  |  | ANALYSIS PACKAGE 5.1a: Calorimetry tail scan (15 X0, 5 GeV)
5.1a |  | X position | -50 | -30 | -10 | 10 | 30 | Y position
5.1a |  | RUN NUMBER Statistics | [5 empty] | 35
5.1a |  |  |  |  | 1445 1.0 M |  |  | 25
5.1a | [7 empty] | 15
5.1a |  |  |  |  | 1442-1444 1.2 M |  |  | 5
5.1a | [7 empty] | -5 |  |  | IN RUNS: | 55570675
5.1a | [7 empty] | -15 |  |  | IN TESTS: | 1187571
5.1a | [7 empty] | -25 |  |  | IN TOTAL: | 2208042
5.1a | TEST | 1442 | Trigger Error |  |  |  |  | 5 | 15 | 12,11,9,8,7,10,1,4,3,6,5 | w/ tape
5.1a | RUN | 1443 | Caribou error |  |  |  |  | 5 | 15 | 12,11,9,8,7,10,1,4,3,6,5 | w/ tape | 288657
5.1a | RUN | 1444 | [5 empty] | 5 | 15 | 12,11,9,8,7,10,1,4,3,6,5 | w/ tape | 917845
5.1a | RUN | 1445 | [5 empty] | 5 | 15 | 12,11,9,8,7,10,1,4,3,6,5 | w/ tape | 1001540
5.1b |  |  | ANALYSIS PACKAGE 5.1b: Calorimetry tail scan (15 X0, 2 GeV)
5.1b |  | X position | -50 | -30 | -10 | 10 | 30 | Y position
5.1b |  | RUN NUMBER Statistics | [5 empty] | 35
5.1b |  |  |  |  | 1446-1447 1.4 M |  |  | 25
5.1b | [7 empty] | 15
5.1b |  |  |  |  | 1448 1.0 M |  |  | 5
5.1b | [7 empty] | -5 |  |  | IN RUNS: | 53362633
5.1b | [7 empty] | -15 |  |  | IN TESTS: | 1187571
5.1b | [7 empty] | -25 |  |  | IN TOTAL: | 2401123
5.1b | RUN | 1446 | [5 empty] | 2 | 15 | 12,11,9,8,7,10,1,4,3,6,5 | w/ tape | 392331
5.1b | RUN | 1447 | [5 empty] | 2 | 15 | 12,11,9,8,7,10,1,4,3,6,5 | w/ tape | 1004091
5.1a | RUN | 1448 | [5 empty] | 2 | 15 | 12,11,9,8,7,10,1,4,3,6,5 | w/ tape | 1004701
5.2a |  |  | ANALYSIS PACKAGE 5.2a: Calorimetry tail scan (18 X0, 5 GeV)
5.2a |  | X position | -50 | -30 | -10 | 10 | 30 | Y position
5.2a |  | RUN NUMBER Statistics | [5 empty] | 35
5.2a |  |  |  |  | 1454-1455 1.0 M |  |  | 25
5.2a | [7 empty] | 15
5.2a |  |  |  |  | 1453 1.0 M |  |  | 5
5.2a | [7 empty] | -5 |  |  | IN RUNS: | 50961510
5.2a | [7 empty] | -15 |  |  | IN TESTS: | 1187571
5.2a | [7 empty] | -25 |  |  | IN TOTAL: | 2007269
5.2a | RUN | 1453 | [5 empty] | 5 | 18 | 12,11,9,8,7,10,1,4,3,6,5 | w/ tape | 1001324
5.2a | RUN | 1454 | Producer crashed |  |  |  |  | 5 | 18 | 12,11,9,8,7,10,1,4,3,6,5 | w/ tape | 402074
5.2a | RUN | 1455 | [5 empty] | 5 | 18 | 12,11,9,8,7,10,1,4,3,6,5 | w/ tape | 603871
5.2b |  |  | ANALYSIS PACKAGE 5.2b: Calorimetry tail scan (18 X0, 2 GeV)
5.2b |  | X position | -50 | -30 | -10 | 10 | 30 | Y position
5.2b |  | RUN NUMBER Statistics | [5 empty] | 35
5.2b |  |  |  |  | 1452 1.0 M |  |  | 25
5.2b | [7 empty] | 15
5.2b |  |  |  |  | 1449-1451 1.2 M |  |  | 5
5.2b | [7 empty] | -5 |  |  | IN RUNS: | 48954241
5.2b | [7 empty] | -15 |  |  | IN TESTS: | 1187571
5.2b | [7 empty] | -25 |  |  | IN TOTAL: | 2273119
5.2b | RUN | 1449 | [5 empty] | 2 | 18 | 12,11,9,8,7,10,1,4,3,6,5 | w/ tape | 188126
5.2b | RUN | 1450 | [5 empty] | 2 | 18 | 12,11,9,8,7,10,1,4,3,6,5 | w/ tape | 79620
5.2b | RUN | 1451 | [5 empty] | 2 | 18 | 12,11,9,8,7,10,1,4,3,6,5 | w/ tape | 1002539
5.2b | RUN | 1452 | [5 empty] | 2 | 18 | 12,11,9,8,7,10,1,4,3,6,5 | w/ tape | 1002834
5.3a |  |  | ANALYSIS PACKAGE 5.3a: Calorimetry tail scan (21 X0, 5 GeV)
5.3a |  | X position | -50 | -30 | -10 | 10 | 30 | Y position
5.3a |  | RUN NUMBER Statistics | [5 empty] | 35
5.3a |  |  |  |  | 1457 1.0 M |  |  | 25
5.3a | [7 empty] | 15
5.3a |  |  |  |  | 1456 1.0 M |  |  | 5
5.3a | [7 empty] | -5 |  |  | IN RUNS: | 46681122
5.3a | [7 empty] | -15 |  |  | IN TESTS: | 1187571
5.3a | [7 empty] | -25 |  |  | IN TOTAL: | 2003992
5.3a | RUN | 1456 | [5 empty] | 5 | 21 | 12,11,9,8,7,10,1,4,3,6,5 | w/ tape | 1002783
5.3a | RUN | 1457 | [5 empty] | 5 | 21 | 12,11,9,8,7,10,1,4,3,6,5 | w/ tape | 1001209
5.3b |  |  | ANALYSIS PACKAGE 5.3b: Calorimetry tail scan (21 X0, 5 GeV)
5.3b |  | X position | -50 | -30 | -10 | 10 | 30 | Y position
5.3b |  | RUN NUMBER Statistics | [5 empty] | 35
5.3b |  |  |  |  | 1458 1.0 M |  |  | 25
5.3b | [7 empty] | 15
5.3b |  |  |  |  | 1459 1.0 M |  |  | 5
5.3b | [7 empty] | -5 |  |  | IN RUNS: | 44677130
5.3b | [7 empty] | -15 |  |  | IN TESTS: | 1187571
5.3b | [7 empty] | -25 |  |  | IN TOTAL: | 2028780
5.3b | RUN | 1458 | [5 empty] | 2 | 21 | 12,11,9,8,7,10,1,4,3,6,5 | w/ tape | 1017326
5.3b | RUN | 1459 | [5 empty] | 2 | 21 | 12,11,9,8,7,10,1,4,3,6,5 | w/ tape | 1011454
6.1 |  |  | ADDITIONAL PACKAGE 6.1: Short calorimetry position scan (9 X0)
6.1 |  | X position | -40 | -20 | 0 | 20 | 40 | Y position
6.1 |  | RUN NUMBER Statistics | 1074 0.5M | 1072 1073 1.0M | 1066 1069 1.0 M | 1056/57/59 2.0 M | 1055 1.0 M | 40
6.1 |  |  | 1075 0.5M | 1076 1077 1.0M | 1065 1078 1.5 M | 1058 1079 2.5M | 1054 1.0 M | 30
6.1 |  |  | 1096 0.5M | 1098 1101 10.8M | 1064 1097 1.5 M | 1062/63 1080 2.5M | 1053 0.4 M | 20
6.1 |  |  | 1095 0.5M | 1093-1094 1.0M | 1091 1092 1.0M | 1052 1081-84 2.6M |  | 10
6.1 |  |  |  | 1106 0.5M | 1046/48 1105 1.1 M | 1085-1088 2.0M | 1114 1116 0.2M | 0 |  |  | IN RUNS: | 42648350
6.1 |  |  |  | 1107 0.5M | 1111 0.5M | 1089 1090 1.0M | 1113 0.5M | -10 |  |  | IN TESTS: | 1187571
6.1 |  |  |  | 1108 0.5M | 1110 0.5M |  |  | -20 |  |  | IN TOTAL: | 42933651
6.1 | TEST | 1043 | [5 empty] | 5 | 9 | 8,7,10,1,4,3,6,5 | w/o kapton | 326056
6.1 | TEST | 1044 | [5 empty] | 5 | 9 | 8,7,10,1,4,3,6,5 | w/o kapton | 7408
6.1 | TEST | 1045 | [5 empty] | 5 | 9 | 8,7,10,1,4,3,6,5 | w/o kapton | 138270
6.1 | RUN | 1046 | [5 empty] | 5 | 9 | 8,7,10,1,4,3,6,5 | w/o kapton | 315625
6.1 | TEST | 1047 | [5 empty] | 5 | 9 | 8,7,10,1,4,3,6,5 | w/o kapton | 65070
6.1 | RUN | 1048 | [5 empty] | 5 | 9 | 8,7,10,1,4,3,6,5 | w/o kapton | 334133
6.1 | RUN | 1049 | Telescope error |  |  |  |  | 5 | 9 | 8,7,10,1,4,3,6,5 | w/o kapton | 143965
6.1 | RUN | 1050 | Telescope error |  |  |  |  | 5 | 9 | 8,7,10,1,4,3,6,5 | w/o kapton | 6914
6.1 | RUN | 1051 | Telescope error |  |  |  |  | 5 | 9 | 8,7,10,1,4,3,6,5 | w/o kapton | 1852
6.1 | RUN | 1052 | [5 empty] | 5 | 9 | 8,7,10,1,4,3,6,5 | w/o kapton | 636402
6.1 | RUN | 1053 | [5 empty] | 5 | 9 | 8,7,10,1,4,3,6,5 | w/o kapton | 403500
6.1 | RUN | 1054 | [5 empty] | 5 | 9 | 8,7,10,1,4,3,6,5 | w/o kapton | 1023331
6.1 | RUN | 1055 | [5 empty] | 5 | 9 | 8,7,10,1,4,3,6,5 | w/o kapton | 1021736
6.1 | RUN | 1056 | [5 empty] | 5 | 9 | 8,7,10,1,4,3,6,5 | w/o kapton | 677570
6.1 | RUN | 1057 | [5 empty] | 5 | 9 | 8,7,10,1,4,3,6,5 | w/o kapton | 554452
6.1 | RUN | 1058 | [5 empty] | 5 | 9 | 8,7,10,1,4,3,6,5 | w/o kapton | 2034437
6.1 | RUN | 1059 | [5 empty] | 5 | 9 | 8,7,10,1,4,3,6,5 | w/o kapton | 811034
6.1 | RUN | 1060 | Plane 7 faulty readout |  |  |  |  | 5 | 9 | 8,7,10,1,4,3,6,5 | w/o kapton | 281117
6.1 | RUN | 1061 | Plane 7 faulty readout |  |  |  |  | 5 | 9 | 8,7,10,1,4,3,6,5 | w/o kapton | 401193
6.1 | RUN | 1062 | Plane 2 - CDS failure (center) |  |  |  |  | 5 | 9 | 8,7,10,1,4,3,6,5 | w/o kapton | 1005659
6.1 | RUN | 1063 | [5 empty] | 5 | 9 | 8,7,10,1,4,3,6,5 | w/o kapton | 1007894
6.1 | RUN | 1064 | [5 empty] | 5 | 9 | 8,7,10,1,4,3,6,5 | w/o kapton | 1076561
6.1 | RUN | 1065 | [5 empty] | 5 | 9 | 8,7,10,1,4,3,6,5 | w/o kapton | 1014410
6.1 | RUN | 1066 | [5 empty] | 5 | 9 | 8,7,10,1,4,3,6,5 | w/o kapton | 537000
6.1 | RUN | 1067 | fire_producer not ready |  |  |  |  | 5 | 9 | 8,7,10,1,4,3,6,5 | w/o kapton | 0
6.1 | RUN | 1068 | Telescope error |  |  |  |  | 5 | 9 | 8,7,10,1,4,3,6,5 | w/o kapton | 184434
6.1 | RUN | 1069 | [5 empty] | 5 | 9 | 8,7,10,1,4,3,6,5 | w/o kapton | 436130
6.1 | RUN | 1070 | Telescope error |  |  |  |  | 5 | 9 | 8,7,10,1,4,3,6,5 | w/o kapton | 249607
6.1 | RUN | 1071 | Telescope error |  |  |  |  | 5 | 9 | 8,7,10,1,4,3,6,5 | w/o kapton | 73636
6.1 | RUN | 1072 | [5 empty] | 5 | 9 | 8,7,10,1,4,3,6,5 | w/o kapton | 509611
6.1 | RUN | 1073 | [5 empty] | 5 | 9 | 8,7,10,1,4,3,6,5 | w/o kapton | 493821
6.1 | RUN | 1074 | [5 empty] | 5 | 9 | 8,7,10,1,4,3,6,5 | w/o kapton | 503403
6.1 | RUN | 1075 | [5 empty] | 5 | 9 | 8,7,10,1,4,3,6,5 | w/o kapton | 513062
6.1 | RUN | 1076 | [5 empty] | 5 | 9 | 8,7,10,1,4,3,6,5 | w/o kapton | 500985
6.1 | RUN | 1077 | [5 empty] | 5 | 9 | 8,7,10,1,4,3,6,5 | w/o kapton | 498988
6.1 | RUN | 1078 | [5 empty] | 5 | 9 | 8,7,10,1,4,3,6,5 | w/o kapton | 503398
6.1 | RUN | 1079 | [5 empty] | 5 | 9 | 8,7,10,1,4,3,6,5 | w/o kapton | 505215
6.1 | RUN | 1080 | [5 empty] | 5 | 9 | 8,7,10,1,4,3,6,5 | w/o kapton | 514732
6.1 | RUN | 1081 | [5 empty] | 5 | 9 | 8,7,10,1,4,3,6,5 | w/o kapton | 507678
6.1 | RUN | 1082 | [5 empty] | 5 | 9 | 8,7,10,1,4,3,6,5 | w/o kapton | 505916
6.1 | RUN | 1083 | [5 empty] | 5 | 9 | 8,7,10,1,4,3,6,5 | w/o kapton | 509089
6.1 | RUN | 1084 | [5 empty] | 5 | 9 | 8,7,10,1,4,3,6,5 | w/o kapton | 502314
6.1 | RUN | 1085 | [5 empty] | 5 | 9 | 8,7,10,1,4,3,6,5 | w/o kapton | 530376
6.1 | RUN | 1086 | [5 empty] | 5 | 9 | 8,7,10,1,4,3,6,5 | w/o kapton | 477439
6.1 | RUN | 1087 | [5 empty] | 5 | 9 | 8,7,10,1,4,3,6,5 | w/o kapton | 507460
6.1 | RUN | 1088 | [5 empty] | 5 | 9 | 8,7,10,1,4,3,6,5 | w/o kapton | 502971
6.1 | RUN | 1089 | [5 empty] | 5 | 9 | 8,7,10,1,4,3,6,5 | w/o kapton | 512728
6.1 | RUN | 1090 | [5 empty] | 5 | 9 | 8,7,10,1,4,3,6,5 | w/o kapton | 488609
6.1 | RUN | 1091 | [5 empty] | 5 | 9 | 8,7,10,1,4,3,6,5 | w/o kapton | 500274
6.1 | RUN | 1092 | [5 empty] | 5 | 9 | 8,7,10,1,4,3,6,5 | w/o kapton | 501047
6.1 | RUN | 1093 | [5 empty] | 5 | 9 | 8,7,10,1,4,3,6,5 | w/o kapton | 500488
6.1 | RUN | 1094 | [5 empty] | 5 | 9 | 8,7,10,1,4,3,6,5 | w/o kapton | 501458
6.1 | RUN | 1095 | [5 empty] | 5 | 9 | 8,7,10,1,4,3,6,5 | w/o kapton | 501108
6.1 | RUN | 1096 | [5 empty] | 5 | 9 | 8,7,10,1,4,3,6,5 | w/o kapton | 501490
6.1 | RUN | 1097 | [5 empty] | 5 | 9 | 8,7,10,1,4,3,6,5 | w/o kapton | 501736
6.1 | RUN | 1098 | Long run; Telescope error |  |  |  |  | 5 | 9 | 8,7,10,1,4,3,6,5 | w/o kapton | 8546718
6.1 | TEST | 1099 | [5 empty] | 5 | 9 | 8,7,10,1,4,3,6,5 | w/o kapton | 139856
6.1 | TEST | 1100 | [5 empty] | 5 | 9 | 8,7,10,1,4,3,6,5 | w/o kapton | 174673
6.1 | RUN | 1101 | Long run |  |  |  |  | 5 | 9 | 8,7,10,1,4,3,6,5 | w/o kapton | 2352128
6.1 | RUN | 1102 | Telescope error |  |  |  |  | 5 | 9 | 8,7,10,1,4,3,6,5 | w/o kapton | 6006
6.1 | RUN | 1103 | Telescope error |  |  |  |  | 5 | 9 | 8,7,10,1,4,3,6,5 | w/o kapton | 4026
6.1 | RUN | 1104 | Telescope error |  |  |  |  | 5 | 9 | 8,7,10,1,4,3,6,5 | w/o kapton | 66842
6.1 | RUN | 1105 | Telescope low efficiency |  |  |  |  | 5 | 9 | 8,7,10,1,4,3,6,5 | w/o kapton | 504602
6.1 | RUN | 1106 | Telescope low efficiency |  |  |  |  | 5 | 9 | 8,7,10,1,4,3,6,5 | w/o kapton | 511170
6.1 | RUN | 1107 | [5 empty] | 5 | 9 | 8,7,10,1,4,3,6,5 | w/o kapton | 564696
6.1 | RUN | 1108 | Telescope low efficiency |  |  |  |  | 5 | 9 | 8,7,10,1,4,3,6,5 | w/o kapton | 452401
6.1 | TEST | 1109 | [5 empty] | 5 | 9 | 8,7,10,1,4,3,6,5 | w/o kapton | 4051
6.1 | RUN | 1110 | [5 empty] | 5 | 9 | 8,7,10,1,4,3,6,5 | w/o kapton | 508275
6.1 | RUN | 1111 | [5 empty] | 5 | 9 | 8,7,10,1,4,3,6,5 | w/o kapton | 509722
6.1 | RUN | 1112 | fire_producer not ready |  |  |  |  | 5 | 9 | 8,7,10,1,4,3,6,5 | w/o kapton | 0
6.1 | RUN | 1113 | [5 empty] | 5 | 9 | 8,7,10,1,4,3,6,5 | w/o kapton | 538891
6.1 | RUN | 1114 | Telescope error |  |  |  |  | 5 | 9 | 8,7,10,1,4,3,6,5 | w/o kapton | 78119
6.1 | RUN | 1115 | Telescope error |  |  |  |  | 5 | 9 | 8,7,10,1,4,3,6,5 | w/o kapton | 0
6.1 | RUN | 1116 | [5 empty] | 5 | 9 | 8,7,10,1,4,3,6,5 | w/o kapton | 106483
6.1 | TEST | 1117 | [5 empty] | 5 | 9 | 8,7,10,1,4,3,6,5 | w/o kapton | 200
6.2 |  |  | ADDITIONAL PACKAGE 6.2: Short test run (11 X0)
6.2 |  | X position | -40 | -20 | 0 | 20 | 40 | Y position
6.2 |  | Position | [5 empty] | 40
6.2 | [7 empty] | 30
6.2 | [7 empty] | 20
6.2 | [7 empty] | 10
6.2 |  |  |  |  | x |  |  | 0 |  |  | IN RUNS: | 570283
6.2 | [7 empty] | -10 |  |  | IN TESTS: | 331987
6.2 | [7 empty] | -20 |  |  | IN TOTAL: | 902270
6.2 | TEST | 1118 | Trigger dist |  |  |  |  | 5 | 11 | 12,11,9,8,7,10,1,4,3,6,5 | w/o kapton | 12922
6.2 | TEST | 1119 | [5 empty] | 5 | 11 | 12,11,9,8,7,10,1,4,3,6,5 | w/o kapton | 10126
6.2 | TEST | 1120 | [5 empty] | 5 | 11 | 12,11,9,8,7,10,1,4,3,6,5 | w/o kapton | 48784
6.2 | TEST | 1121 | [5 empty] | 5 | 11 | 12,11,9,8,7,10,1,4,3,6,5 | w/o kapton | 177344
6.2 | TEST | 1122 | [5 empty] | 5 | 11 | 12,11,9,8,7,10,1,4,3,6,5 | w/o kapton | 48394
6.2 | TEST | 1123 | Trigger dist |  |  |  |  | 5 | 11 | 12,11,9,8,7,10,1,4,3,6,5 | w/o kapton | 34417
6.2 | RUN | 1124 | [5 empty] | 5 | 11 | 12,11,9,8,7,10,1,4,3,6,5 | w/o kapton | 497767
6.2 | RUN | 1125 | Higher energy |  |  |  |  | 6 | 11 | 12,11,9,8,7,10,1,4,3,6,5 | w/o kapton | 36
6.2 | RUN | 1126 | Higher energy |  |  |  |  | 5.6 | 11 | 12,11,9,8,7,10,1,4,3,6,5 | w/o kapton | 38045
6.2 | RUN | 1127 | TLU error |  |  |  |  | 5.6 | 11 | 12,11,9,8,7,10,1,4,3,6,5 | w/o kapton | 0
6.2 | RUN | 1128 | [5 empty] | 5.6 | 11 | 12,11,9,8,7,10,1,4,3,6,5 | w/o kapton | 34435

## scan map
14-15 June 2025 | [7 empty] | 2025-06-18 | [6 empty] | 2025-06-19
8 layers in 9 X0 |  | 48M in total | 1/3 hour per run | 16 hours to finish |  |  |  | 11 layers in 11 X0 | [6 empty] | 11 layers only
BEFORE SD card swap | [7 empty] | New scan positions (first 2 layers have 1 sensor) | [6 empty] | New scan positions (first 2 layers have 1 sensor)
5 GeV | <- EAST |  |  | WEST -> |  |  |  | 5 GeV | <- EAST |  |  | WEST -> |  |  | 5 GeV | <- EAST |  |  | WEST ->
X position | -40 | -20 | 0 | 20 | 40 | Y posittion |  | X position | -45 | -25 | -5 | 15 | Y posittion |  | X position | -45 | -25 | -5 | 15 | 35 | Y posittion
RUN NUMBER Statistics |  |  | 1066 0.5M | 1056 1057 1059 2.0M | 1055 1.0M | 40 | /\ DOWN | RUN NUMBER Statistics | 1353 0.5M | 1352 0.5M | 1333 0.3M | 1332 1.0M | 40 | /\ DOWN | RUN NUMBER Statistics | 1509 1.0M | 1508 1.0M | 1507 1.0M | 1506 1.0M | 1528 1.0M | 40 | /\ DOWN
|  |  | 1065 1.0M | 1058 2.0M | 1054 1.0M | 30 |  |  | 1354 0.5M | 1350 0.5M | 1336 0.5M | 1330 1331 2.0M | 30 |  |  | 1502 1.0M | 1503 1.0M | 1504 1.0M | 1505 1.0M | 1527 1.0M | 30
|  |  | 1064 1.0M | 1062 1063 2.0M | 1053 0.4M | 20 |  |  | 1355 0.5M | 1349 0.5M | 1339 0.5M | 1328 1329 2.0M | 20 |  |  | 1501 1.0M | 1500 1.0M | 1499 1.0M | 1498 1.0M | 1526 1.0M | 20
|  |  |  | 1052 0.6M |  | 10 |  |  | 1356 0.5M | 1348 0.5M | 1340 0.5M | 1326 1327 1.7M | 10 |  |  | 1494 1.0M | 1495 1.0M | 1496 1.0M | 1497 1.0M | 1525 1.0M | 10
|  |  | 1046 1048 0.6M |  |  | 0 | UP \/ |  | 1357 0.5M | 1347 0.5M | 1341 0.5M | 1323 1324 2.0M | 0 | UP \/ |  | 1493 1.0M | 1477 1.0M | 1484 1.0M | 1488 1490 1491 1.0M | 1492 1.0M | 0 | UP \/
[6 empty] | -10 |  |  | 1358 0.5M | 1346 0.5M | 1343 0.5M | 1321 1322 1.6M | -10 |  |  | 1517 1.0M | 1514 1515 1516 1.2M | 1513 1.0M | 1510 1511 1512 1.0M | 1524 1.0M | -10
[6 empty] | -20 |  |  | 1359 0.5M | 1345 0.5M | 1344 0.5M | 1319 1320 2.0M | -20 |  |  | 1518 1.0M | 1519 1.0M | 1520 1.0M | 1521 1.0M | 1523 1.0M | -20
-30
AFTER SD card swap
5 GeV | <- EAST |  |  | WEST ->
X position | -40 | -20 | 0 | 20 | 40 | Y posittion
RUN NUMBER Statistics | 1074 0.5M | 1072 1073 1.0M | 1069 0.4M |  |  | 40 | /\ DOWN
| 1075 0.5M | 1076 1077 1.0M | 1078 0.5M | 1079 0.5M |  | 30
| 1096 0.5M | 1098 1101 10.8M | 1097 0.5M | 1080 0.5M |  | 20
| 1095 0.5M | 1093-1094 1.0M | 1091 1092 1.0M | 1081-1084 2.0M |  | 10
|  | 1106 0.5M | 1105 0.5M | 1085-1088 2.0M | 1114 1116 0.2M | 0 | UP \/
|  | 1107 0.5M | 1111 0.5M | 1089 1090 1.0M | 1113 0.5M | -10
|  | 1108 0.5M | 1110 0.5M |  |  | -20
-30

## geometry
Telescope geometry [mm]: |  |  | Arm 1 |  |  |  | Arm 0
| ECAL Slot 14 | Al window | Alpide 5 | Alpide 4 | Alpide 3 | Scint. 1 | Alpide 2 | Dummy Alpide | Alpide 1 | Alpide 0 | Scint. 0
Carlos & Filip | -388 |  | 0 | 223 | 257 | 333 | 920 | - | 1005 | 1085 | 1144 | << | BEAM
Adrian H & Shan |  |  | 0 | 225 | 259 | 333 | 921 | 973 | 1004 | 1083 | 1142
Additional information:
| Light protection |  | Tape+Kapton | Tape+Kapton | Tape | Kapton (on a holder) | Tape+Kapton | Kapton (on a holder) | Kapton | Tape+Kapton | Kapton (on a holder)
| ECAL slot pitch | 4.7 mm
|  |  | thickness [mm] | Rad. leng. [mm] | Est. material budget | Used material budget
| Kapton | CHR K350 | 0.089 | 285.7 | 0.00031152
| Tape | Coroplast 0.2 mm; DIN EN 60454-3-1 F-PVC/105/A-Tx Type 10 | 0.2 | 196.3 | 0.0010188
| Scintillator | PVB 3 mm, with 2 layers of tape on each side | 3 | 371.5 | 0.0080754 | 0.012462
| Alpide | Si | 0.05 | 93.7 | 0.00053362 | 0.00075 | "bare"+kapton | 1
[6 empty] | 0.0017688 | +tape+kapton | 0 2 4 5
[6 empty] | 0.0014573 | +tape | 3
CSIS (HV facing up)
Module "Lema" | FEB | Left | Right
L1 | 10 | 4 | 18
L2 | 6 | 5 | 9
L3 | 8 | 11 | 1
L4 | 5 | 12 | 2
L5 | 9 | 13 | 3
L6 | 1 | 14 | 6
L7 | 12 | 15 | 7
L8 | 7 | 8 | 16
L9 | 14 | 20 | 17
L10 | 2 | 19 | 10
L11 | 4 | 5 | -
L12 | 11 | 9 | -
Abandoned plan
L2_0611 | 6 | 5 | 17
L8_0611 | 7 | 16 | 8
L9_0611 | 14 | 20 | 9
Note on B7: Related to the 7th W plate counting from back -Oana Ghenescu

## FEB-CSIS offline status
FEB-CSIS-LAYER Order
Sensor+FEB tabletop measuements | 20250612
FEB 014-CSIS 004, 018 |  | FEB 012-CSIS 015, 007 | FEB 002-CSIS 019-010 | FEB 009-CSIS 013, 003 | FEB 005-CSIS 012, 002
FEB 001-CSIS 014, 006 |  | FEB 008- CSIS 011, 001 | FEB 010-CSIS 004, 018 | FEB 006-CSIS 005, 017 | FEB 007-CSIS 016, 008 NOT TESTED IN THE HUT

## non-empty
EUDAQ |  |  | Non-empty entries | Non-empty percentage
Run number | Number of Events recorded online | Number of Events from .root file |  | Events recorded on-line | Events from .root file
Si sensor id #001

## Data storage
RUN ID |  | TEMPORARY COPIES (Detector) |  |  | PERMANENT COPIES (Detector) | [5 empty] | TEMPORARY COPIES (Telescope) |  | PERMANENT COPIES (Telescope)
Detector | Telecope | DAQ Computer | DUST Storage | PNFS Storage | Veta Harddrive | Valencia Server | Bucharest Server | Krakow Server? | Tel Aviv Server? | Warsaw server? | TLU RC Computer | DUST Storage | Veta Harddrive | Valencia Server | Bucharest Server | Krakow Server? | Tel Aviv Server? | Warsaw server?
1000 | 1000 |  |  |  | 1 | 1 | 1
1001 | 1001 |  |  |  | 1 | 1 | 1
1002 | 1002 |  |  |  | 1 | 1 | 1
1003 | 1003
1004 | 1004
1005 | 1005
1006 | 1006
1007 | 1007
1008 | 1008
1009 | 1009
1010 | 1010
1011 | 1011
1012 | 1012
1013 | 1013
1014 | 1014
1015 | 1015
1016 | 1016
1017 | 1017 |  |  |  | 1 | 1 | 1
1018 | 1018 |  |  |  | 1 | 1 | 1 | [5 empty] | 1 | 1 | 1
1019 | 1019 |  |  |  | 1 | 1 | 1 | [5 empty] | 1 | 1 | 1
1020 | 1020 |  |  |  | 1 | 1 | 1 | [5 empty] | 1 | 1 | 1
1021 | 1021 | [11 empty] | 1 | 1 | 1
1022 | 1022 | [11 empty] | 1 | 1 | 1
1023 | 1023 |  |  |  | 1 | 1 | 1 | [5 empty] | 1 | 1 | 1
1024 | 1024 |  |  |  | 1 | 1 | 1 | [5 empty] | 1 | 1 | 1
1025 | 1025 |  |  |  | 1 | 1 | 1 | [5 empty] | 1 | 1 | 1
1026 | 1026 |  |  |  | 1 | 1 | 1 | [5 empty] | 1 | 1 | 1
1027 | 1027 |  |  |  | 1 | 1 | 1 | [5 empty] | 1 | 1 | 1
1028 | 1028 |  |  |  | 1 | 1 | 1 | [5 empty] | 1 | 1 | 1
1029 | 1029 |  |  |  | 1 | 1 | 1 | [5 empty] | 1 | 1 | 1
1030 | 1030 |  |  |  | 1 | 1 | 1 | [5 empty] | 1 | 1 | 1
1031 | 1031 |  |  |  | 1 | 1 | 1 | [5 empty] | 1 | 1 | 1
1032 | 1032 |  |  |  | 1 | 1 | 1 | [5 empty] | 1 | 1 | 1
1033 | 1033 |  |  |  | 1 | 1 | 1 | [5 empty] | 1 | 1 | 1
1034 | 1034 |  |  |  | 1 | 1 | 1 | [5 empty] | 1 | 1 | 1
1035 | 1035 |  |  |  | 1 | 1 | 1 | [5 empty] | 1 | 1 | 1
1036 | 1036 |  |  |  | 1 | 1 | 1 | [5 empty] | 1 | 1 | 1
1037 | 1037 |  |  |  | 1 | 1 | 1 | [5 empty] | 1 | 1 | 1
1038 | 1038 |  |  |  | 1 | 1 | 1 | [5 empty] | 1 | 1 | 1
1039 | 1039 |  |  |  | 1 | 1 | 1 | [5 empty] | 1 | 1 | 1
1040 | 1040 |  |  |  | 1 | 1 | 1 | [5 empty] | 1 | 1 | 1
1041 | 1041 |  |  |  | 1 | 1 | 1 | [5 empty] | 1 | 1 | 1
1042 | 1042 |  |  |  | 1 | 1 | 1 | [5 empty] | 1 | 1 | 1
1043 | 1043 |  |  |  | 1 | 1 | 1 | [5 empty] | 1 | 1 | 1
1044 | 1044 |  |  |  | 1 | 1 | 1 | [5 empty] | 1 | 1 | 1
1045 | 1045 |  |  |  | 1 | 1 | 1 | [5 empty] | 1 | 1 | 1
1046 | 1046 |  |  |  | 1 | 1 | 1 | [5 empty] | 1 | 1 | 1
1047 | 1047 |  |  |  | 1 | 1 | 1 | [5 empty] | 1 | 1 | 1
1048 | 1048 |  |  |  | 1 | 1 | 1 | [5 empty] | 1 | 1 | 1
1049 | 1049 |  |  |  | 1 | 1 | 1 | [5 empty] | 1 | 1 | 1
1050 | 1050 |  |  |  | 1 | 1 | 1 | [5 empty] | 1 | 1 | 1
1051 | 1051 |  |  |  | 1 | 1 | 1 | [5 empty] | 1 | 1 | 1
1052 | 1052 |  |  |  | 1 | 1 | 1 | [5 empty] | 1 | 1 | 1
1053 | 1053 |  |  |  | 1 | 1 | 1 | [5 empty] | 1 | 1 | 1
1054 | 1054 |  |  |  | 1 | 1 | 1 | [5 empty] | 1 | 1 | 1
1055 | 1055 |  |  |  | 1 | 1 | 1 | [5 empty] | 1 | 1 | 1
1056 | 1056 |  |  |  | 1 | 1 | 1 | [5 empty] | 1 | 1 | 1
1057 | 1057 |  |  |  | 1 | 1 | 1 | [5 empty] | 1 | 1 | 1
1058 | 1058 |  |  |  | 1 | 1 | 1 | [5 empty] | 1 | 1 | 1
1059 | 1059 |  |  |  | 1 | 1 | 1 | [5 empty] | 1 | 1 | 1
1060 | 1060 |  |  |  | 1 | 1 | 1 | [5 empty] | 1 | 1 | 1
1061 | 1061 |  |  |  | 1 | 1 | 1 | [5 empty] | 1 | 1 | 1
1062 | 1062 |  |  |  | 1 | 1 | 1 | [5 empty] | 1 | 1 | 1
1063 | 1063 |  |  |  | 1 | 1 | 1 | [5 empty] | 1 | 1 | 1
1064 | 1064 |  |  |  | 1 | 1 | 1 | [5 empty] | 1 | 1 | 1
1065 | 1065 |  |  |  | 1 | 1 | 1 | [5 empty] | 1 | 1 | 1
1066 | 1066 |  |  |  | 1 | 1 | 1 | [5 empty] | 1 | 1 | 1
1067 | 1067 |  |  |  | 1 | 1 | 1 | [5 empty] | 1 | 1 | 1
1068 | 1068 |  |  |  | 1 | 1 | 1 | [5 empty] | 1 | 1 | 1
1069 | 1069 |  |  |  | 1 | 1 | 1 | [5 empty] | 1 | 1 | 1
1070 | 1070 |  |  |  | 1 | 1 | 1 | [5 empty] | 1 | 1 | 1
1071 | 1071 |  |  |  | 1 | 1 | 1 | [5 empty] | 1 | 1 | 1
1072 | 1072 |  |  |  | 1 | 1 | 1 | [5 empty] | 1 | 1 | 1
1073 | 1073 |  |  |  | 1 | 1 | 1 | [5 empty] | 1 | 1 | 1
1074 | 1074 |  |  |  | 1 | 1 | 1 | [5 empty] | 1 | 1 | 1
1075 | 1075 |  |  |  | 1 | 1 | 1 | [5 empty] | 1 | 1 | 1
1076 | 1076 |  |  |  | 1 | 1 | 1 | [5 empty] | 1 | 1 | 1
1077 | 1077 |  |  |  | 1 | 1 | 1 | [5 empty] | 1 | 1 | 1
1078 | 1078 |  |  |  | 1 | 1 | 1 | [5 empty] | 1 | 1 | 1
1079 | 1079 |  |  |  | 1 | 1 | 1 | [5 empty] | 1 | 1 | 1
1080 | 1080 |  |  |  | 1 | 1 | 1 | [5 empty] | 1 | 1 | 1
1081 | 1081 |  |  |  | 1 | 1 | 1 | [5 empty] | 1 | 1 | 1
1082 | 1082 |  |  |  | 1 | 1 | 1 | [5 empty] | 1 | 1 | 1
1083 | 1083 |  |  |  | 1 | 1 | 1 | [5 empty] | 1 | 1 | 1
1084 | 1084 |  |  |  | 1 | 1 | 1 | [5 empty] | 1 | 1 | 1
1085 | 1085 |  |  |  | 1 | 1 | 1 | [5 empty] | 1 | 1 | 1
1086 | 1086 |  |  |  | 1 | 1 | 1 | [5 empty] | 1 | 1 | 1
1087 | 1087 |  |  |  | 1 | 1 | 1 | [5 empty] | 1 | 1 | 1
1088 | 1088 |  |  |  | 1 | 1 | 1 | [5 empty] | 1 | 1 | 1
1089 | 1089 |  |  |  | 1 | 1 | 1 | [5 empty] | 1 | 1 | 1
1090 | 1090 |  |  |  | 1 | 1 | 1 | [5 empty] | 1 | 1 | 1
1091 | 1091 |  |  |  | 1 | 1 | 1 | [5 empty] | 1 | 1 | 1
1092 | 1092 |  |  |  | 1 | 1 | 1 | [5 empty] | 1 | 1 | 1
1093 | 1093 |  |  |  | 1 | 1 | 1 | [5 empty] | 1 | 1 | 1
1094 | 1094 |  |  |  | 1 | 1 | 1 | [5 empty] | 1 | 1 | 1
1095 | 1095 |  |  |  | 1 | 1 | 1 | [5 empty] | 1 | 1 | 1
1096 | 1096 |  |  |  | 1 | 1 | 1 | [5 empty] | 1 | 1 | 1
1097 | 1097 |  |  |  | 1 | 1 | 1 | [5 empty] | 1 | 1 | 1
1098 | 1098 |  |  |  | 1 | 1 | 1 | [5 empty] | 1 | 1 | 1
1099 | 1099 |  |  |  | 1 | 1 | 1 | [5 empty] | 1 | 1 | 1
1100 | 1100 |  |  |  | 1 | 1 | 1 | [5 empty] | 1 | 1 | 1
1101 | 1101 |  |  |  | 1 | 1 | 1 | [5 empty] | 1 | 1 | 1
1102 | 1102 |  |  |  | 1 | 1 | 1 | [5 empty] | 1 | 1 | 1
1103 | 1103 |  |  |  | 1 | 1 | 1 | [5 empty] | 1 | 1 | 1
1104 | 1104 |  |  |  | 1 | 1 | 1 | [5 empty] | 1 | 1 | 1
1105 | 1105 |  |  |  | 1 | 1 | 1 | [5 empty] | 1 | 1 | 1
1106 | 1106 |  |  |  | 1 | 1 | 1 | [5 empty] | 1 | 1 | 1
1107 | 1107 |  |  |  | 1 | 1 | 1 | [5 empty] | 1 | 1 | 1
1108 | 1108 |  |  |  | 1 | 1 | 1 | [5 empty] | 1 | 1 | 1
1109 | 1109 |  |  |  | 1 | 1 | 1 | [5 empty] | 1 | 1 | 1
1110 | 1110 |  |  |  | 1 | 1 | 1 | [5 empty] | 1 | 1 | 1
1111 | 1111 |  |  |  | 1 | 1 | 1 | [5 empty] | 1 | 1 | 1
1112 | 1112 | [11 empty] | 1 | 1 | 1
1113 | 1113 |  |  |  | 1 | 1 | 1 | [5 empty] | 1 | 1 | 1
1114 | 1114 |  |  |  | 1 | 1 | 1 | [5 empty] | 1 | 1 | 1
1115 | 1115 |  |  |  | 1 | 1 | 1 | [5 empty] | 1 | 1 | 1
1116 | 1116 |  |  |  | 1 | 1 | 1 | [5 empty] | 1 | 1 | 1
1117 | 1117 |  |  |  | 1 | 1 | 1 | [5 empty] | 1 | 1 | 1
1118 | 1118 |  |  |  | 1 | 1 | 1 | [5 empty] | 1 | 1 | 1
1119 | 1119 |  |  |  | 1 | 1 | 1 | [5 empty] | 1 | 1 | 1
1120 | 1120 |  |  |  | 1 | 1 | 1 | [5 empty] | 1 | 1 | 1
1121 | 1121 |  |  |  | 1 | 1 | 1 | [5 empty] | 1 | 1 | 1
1122 | 1122 |  |  |  | 1 | 1 | 1 | [5 empty] | 1 | 1 | 1
1123 | 1123 |  |  |  | 1 | 1 | 1 | [5 empty] | 1 | 1 | 1
1124 | 1124 |  |  |  | 1 | 1 | 1 | [5 empty] | 1 | 1 | 1
1125 | 1125 |  |  |  | 1 | 1 | 1 | [5 empty] | 1 | 1 | 1
1126 | 1126 |  |  |  | 1 | 1 | 1 | [5 empty] | 1 | 1 | 1
1127 | 1127 |  |  |  | 1 | 1 | 1 | [5 empty] | 1 | 1 | 1
1128 | 1128 |  |  |  | 1 | 1 | 1 | [5 empty] | 1 | 1 | 1
1129 | 1129 |  |  |  | 1 | 1 | 1 | [5 empty] | 1 | 1 | 1
1130 | 1130 |  |  |  | 1 | 1 | 1 | [5 empty] | 1 | 1 | 1
1131 | 1131 | [11 empty] | 1 | 1 | 1
1132 | 1132 | [11 empty] | 1 | 1 | 1
1133 | 1133 |  |  |  | 1 | 1 | 1 | [5 empty] | 1 | 1 | 1
1134 | 1134 | [11 empty] | 1 | 1 | 1
1135 | 1135 | [11 empty] | 1 | 1 | 1
1136 | 1136 |  |  |  | 1 | 1 | 1 | [5 empty] | 1 | 1 | 1
1137 | 1137 |  |  |  | 1 | 1 | 1 | [5 empty] | 1 | 1 | 1
1138 | 1138 |  |  |  | 1 | 1 | 1 | [5 empty] | 1 | 1 | 1
1139 | 1139 | [11 empty] | 1 | 1 | 1
1140 | 1140 |  |  |  | 1 | 1 | 1 | [5 empty] | 1 | 1 | 1
1141 | 1141 |  |  |  | 1 | 1 | 1 | [5 empty] | 1 | 1 | 1
1142 | 1142 |  |  |  | 1 | 1 | 1 | [5 empty] | 1 | 1 | 1
1143 | 1143 |  |  |  | 1 | 1 | 1 | [5 empty] | 1 | 1 | 1
1144 | 1144
1145 | 1145
1146 | 1146 |  |  |  | 1 | 1 | 1 | [5 empty] | 1 | 1 | 1
1147 | 1147 |  |  |  | 1 | 1 | 1 | [5 empty] | 1 | 1 | 1
1148 | 1148 |  |  |  | 1 | 1 | 1 | [5 empty] | 1 | 1 | 1
1149 | 1149 |  |  |  | 1 | 1 | 1 | [5 empty] | 1 | 1 | 1
1150 | 1150 |  |  |  | 1 | 1 | 1 | [5 empty] | 1 | 1 | 1
1151 | 1151 |  |  |  | 1 | 1 | 1 | [5 empty] | 1 | 1 | 1
1152 | 1152 |  |  |  | 1 | 1 | 1 | [5 empty] | 1 | 1 | 1
1153 | 1153 |  |  |  | 1 | 1 | 1 | [5 empty] | 1 | 1 | 1
1154 | 1154 |  |  |  | 1 | 1 | 1 | [5 empty] | 1 | 1 | 1
1155 | 1155 |  |  |  | 1 | 1 | 1 | [5 empty] | 1 | 1 | 1
1156 | 1156 |  |  |  | 1 | 1 | 1 | [5 empty] | 1 | 1 | 1
1157 | 1157 |  |  |  | 1 | 1 | 1 | [5 empty] | 1 | 1 | 1
1158 | 1158 |  |  |  | 1 | 1 | 1 | [5 empty] | 1 | 1 | 1
1159 | 1159 |  |  |  | 1 | 1 | 1 | [5 empty] | 1 | 1 | 1
1160 | 1160 |  |  |  | 1 | 1 | 1 | [5 empty] | 1 | 1 | 1
1161 | 1161 |  |  |  | 1 | 1 | 1 | [5 empty] | 1 | 1 | 1
1162 | 1162 |  |  |  | 1 | 1 | 1 | [5 empty] | 1 | 1 | 1
1163 | 1163 |  |  |  | 1 | 1 | 1 | [5 empty] | 1 | 1 | 1
1164 | 1164 |  |  |  | 1 | 1 | 1 | [5 empty] | 1 | 1 | 1
1165 | 1165 |  |  |  | 1 | 1 | 1 | [5 empty] | 1 | 1 | 1
1166 | 1166 |  |  |  | 1 | 1 | 1 | [5 empty] | 1 | 1 | 1
1167 | 1167 |  |  |  | 1 | 1 | 1 | [5 empty] | 1 | 1 | 1
1168 | 1168 |  |  |  | 1 | 1 | 1 | [5 empty] | 1 | 1 | 1
1169 | 1169 |  |  |  | 1 | 1 | 1 | [5 empty] | 1 | 1 | 1
1170 | 1170 |  |  |  | 1 | 1 | 1 | [5 empty] | 1 | 1 | 1
1171 | 1171 |  |  |  | 1 | 1 | 1 | [5 empty] | 1 | 1 | 1
1172 | 1172 |  |  |  | 1 | 1 | 1 | [5 empty] | 1 | 1 | 1
1173 | 1173 |  |  |  | 1 | 1 | 1 | [5 empty] | 1 | 1 | 1
1174 | 1174 |  |  |  | 1 | 1 | 1 | [5 empty] | 1 | 1 | 1
1175 | 1175 |  |  |  | 1 | 1 | 1 | [5 empty] | 1 | 1 | 1
1176 | 1176 |  |  |  | 1 | 1 | 1 | [5 empty] | 1 | 1 | 1
1177 | 1177 |  |  |  | 1 | 1 | 1 | [5 empty] | 1 | 1 | 1
1178 | 1178 |  |  |  | 1 | 1 | 1 | [5 empty] | 1 | 1 | 1
1179 | 1179 |  |  |  | 1 | 1 | 1 | [5 empty] | 1 | 1 | 1
1180 | 1180 |  |  |  | 1 | 1 | 1 | [5 empty] | 1 | 1 | 1
1181 | 1181 |  |  |  | 1 | 1 | 1 | [5 empty] | 1 | 1 | 1
1182 | 1182 |  |  |  | 1 | 1 | 1 | [5 empty] | 1 | 1 | 1
1183 | 1183 |  |  |  | 1 | 1 | 1 | [5 empty] | 1 | 1 | 1
1184 | 1184 |  |  |  | 1 | 1 | 1 | [5 empty] | 1 | 1 | 1
1185 | 1185 |  |  |  | 1 | 1 | 1 | [5 empty] | 1 | 1 | 1
1186 | 1186 |  |  |  | 1 | 1 | 1 | [5 empty] | 1 | 1 | 1
1187 | 1187 |  |  |  | 1 | 1 | 1 | [5 empty] | 1 | 1 | 1
1188 | 1188 |  |  |  | 1 | 1 | 1 | [5 empty] | 1 | 1 | 1
1189 | 1189 |  |  |  | 1 | 1 | 1 | [5 empty] | 1 | 1 | 1
1190 | 1190 |  |  |  | 1 | 1 | 1 | [5 empty] | 1 | 1 | 1
1191 | 1191 |  |  |  | 1 | 1 | 1 | [5 empty] | 1 | 1 | 1
1192 | 1192 |  |  |  | 1 | 1 | 1 | [5 empty] | 1 | 1 | 1
1193 | 1193 |  |  |  | 1 | 1 | 1 | [5 empty] | 1 | 1 | 1
1194 | 1194 |  |  |  | 1 | 1 | 1 | [5 empty] | 1 | 1 | 1
1195 | 1195 |  |  |  | 1 | 1 | 1 | [5 empty] | 1 | 1 | 1
1196 | 1196 |  |  |  | 1 | 1 | 1 | [5 empty] | 1 | 1 | 1
1197 | 1197 |  |  |  | 1 | 1 | 1 | [5 empty] | 1 | 1 | 1
1198 | 1198 |  |  |  | 1 | 1 | 1 | [5 empty] | 1 | 1 | 1
1199 | 1199 |  |  |  | 1 | 1 | 1 | [5 empty] | 1 | 1 | 1
1200 | 1200 |  |  |  | 1 | 1 | 1 | [5 empty] | 1 | 1 | 1
1201 | 1201 |  |  |  | 1 | 1 | 1 | [5 empty] | 1 | 1 | 1
1202 | 1202 |  |  |  | 1 | 1 | 1 | [5 empty] | 1 | 1 | 1
1203 | 1203
1204 | 1204 |  |  |  | 1 | 1 | 1 | [5 empty] | 1 | 1 | 1
1205 | 1205 |  |  |  | 1 | 1 | 1 | [5 empty] | 1 | 1 | 1
1206 | 1206 |  |  |  | 1 | 1 | 1 | [5 empty] | 1 | 1 | 1
1207 | 1207 |  |  |  | 1 | 1 | 1 | [5 empty] | 1 | 1 | 1
1208 | 1208 |  |  |  | 1 | 1 | 1 | [5 empty] | 1 | 1 | 1
1209 | 1209 |  |  |  | 1 | 1 | 1 | [5 empty] | 1 | 1 | 1
1210 | 1210 |  |  |  | 1 | 1 | 1 | [5 empty] | 1 | 1 | 1
1211 | 1211 |  |  |  | 1 | 1 | 1 | [5 empty] | 1 | 1 | 1
1212 | 1212 |  |  |  | 1 | 1 | 1 | [5 empty] | 1 | 1 | 1
1213 | 1213 |  |  |  | 1 | 1 | 1 | [5 empty] | 1 | 1 | 1
1214 | 1214 |  |  |  | 1 | 1 | 1 | [5 empty] | 1 | 1 | 1
1215 | 1215 |  |  |  | 1 | 1 | 1 | [5 empty] | 1 | 1 | 1
1216 | 1216 |  |  |  | 1 | 1 | 1 | [5 empty] | 1 | 1 | 1
1217 | 1217 |  |  |  | 1 | 1 | 1 | [5 empty] | 1 | 1 | 1
1218 | 1218 |  |  |  | 1 | 1 | 1 | [5 empty] | 1 | 1 | 1
1219 | 1219 |  |  |  | 1 | 1 | 1 | [5 empty] | 1 | 1 | 1
1220 | 1220 |  |  |  | 1 | 1 | 1 | [5 empty] | 1 | 1 | 1
0 | 0 |  |  |  | 1 | 1 | 1 | [5 empty] | 1 | 1 | 1
1222 | 1222 |  |  |  | 1 | 1 | 1 | [5 empty] | 1 | 1 | 1
1223 | 1223 |  |  |  | 1 | 1 | 1 | [5 empty] | 1 | 1 | 1
1224 | 1224 |  |  |  | 1 | 1 | 1 | [5 empty] | 1 | 1 | 1
1225 | 1225 |  |  |  | 1 | 1 | 1 | [5 empty] | 1 | 1 | 1
1226 | 1226 |  |  |  | 1 | 1 | 1 | [5 empty] | 1 | 1 | 1
1227 | 1227 |  |  |  | 1 | 1 | 1 | [5 empty] | 1 | 1 | 1
1228 | 1228 |  |  |  | 1 | 1 | 1 | [5 empty] | 1 | 1 | 1
1229 | 1229 |  |  |  | 1 | 1 | 1 | [5 empty] | 1 | 1 | 1
1230 | 1230 |  |  |  | 1 | 1 | 1 | [5 empty] | 1 | 1 | 1
1231 | 1231 |  |  |  | 1 | 1 | 1 | [5 empty] | 1 | 1 | 1
1232 | 1232 |  |  |  | 1 | 1 | 1 | [5 empty] | 1 | 1 | 1
1233 | 1233 |  |  |  | 1 | 1 | 1 | [5 empty] | 1 | 1 | 1
1234 | 1234 |  |  |  | 1 | 1 | 1 | [5 empty] | 1 | 1 | 1
1235 | 1235 |  |  |  | 1 | 1 | 1 | [5 empty] | 1 | 1 | 1
1236 | 1236 |  |  |  | 1 | 1 | 1 | [5 empty] | 1 | 1 | 1
1237 | 1237 |  |  |  | 1 | 1 | 1 | [5 empty] | 1 | 1 | 1
1238 | 1238 |  |  |  | 1 | 1 | 1 | [5 empty] | 1 | 1 | 1
1239 | 1239 |  |  |  | 1 | 1 | 1 | [5 empty] | 1 | 1 | 1
1240 | 1240 |  |  |  | 1 | 1 | 1 | [5 empty] | 1 | 1 | 1
1241 | 1241 |  |  |  | 1 | 1 | 1 | [5 empty] | 1 | 1 | 1
1242 | 1242 |  |  |  | 1 | 1 | 1 | [5 empty] | 1 | 1 | 1
1243 | 1243 |  |  |  | 1 | 1 | 1 | [5 empty] | 1 | 1 | 1
1244 | 1244 |  |  |  | 1 | 1 | 1 | [5 empty] | 1 | 1 | 1
1245 | 1245 |  |  |  | 1 | 1 | 1 | [5 empty] | 1 | 1 | 1
1246 | 1246 |  |  |  | 1 | 1 | 1 | [5 empty] | 1 | 1 | 1
1247 | 1247
1248 | 1248 |  |  |  | 1 | 1 | 1 | [5 empty] | 1 | 1 | 1
1249 | 1249 |  |  |  | 1 | 1 | 1 | [5 empty] | 1 | 1 | 1
1250 | 1250 |  |  |  | 1 | 1 | 1 | [5 empty] | 1 | 1 | 1
1251 | 1251 |  |  |  | 1 | 1 | 1 | [5 empty] | 1 | 1 | 1
1252 | 1252 |  |  |  | 1 | 1 | 1 | [5 empty] | 1 | 1 | 1
1253 | 1253 |  |  |  | 1 | 1 | 1 | [5 empty] | 1 | 1 | 1
1254 | 1254 |  |  |  | 1 | 1 | 1 | [5 empty] | 1 | 1 | 1
1255 | 1255 |  |  |  | 1 | 1 | 1 | [5 empty] | 1 | 1 | 1
1256 | 1256 |  |  |  | 1 | 1 | 1 | [5 empty] | 1 | 1 | 1
1257 | 1257 |  |  |  | 1 | 1 | 1 | [5 empty] | 1 | 1 | 1
1258 | 1258 |  |  |  | 1 | 1 | 1 | [5 empty] | 1 | 1 | 1
1259 | 1259 |  |  |  | 1 | 1 | 1 | [5 empty] | 1 | 1 | 1
1260 | 1260 |  |  |  | 1 | 1 | 1 | [5 empty] | 1 | 1 | 1
1261 | 1261 |  |  |  | 1 | 1 | 1 | [5 empty] | 1 | 1 | 1
1262 | 1262 |  |  |  | 1 | 1 | 1 | [5 empty] | 1 | 1 | 1
1263 | 1263 | [11 empty] | 1 | 1 | 1
1264 | 1264 |  |  |  | 1 | 1 | 1 | [5 empty] | 1 | 1 | 1
1265 | 1265 |  |  |  | 1 | 1 | 1 | [5 empty] | 1 | 1 | 1
1266 | 1266 |  |  |  | 1 | 1 | 1 | [5 empty] | 1 | 1 | 1
1267 | 1267 |  |  |  | 1 | 1 | 1 | [5 empty] | 1 | 1 | 1
1268 | 1268 |  |  |  | 1 | 1 | 1 | [5 empty] | 1 | 1 | 1
1269 | 1269 |  |  |  | 1 | 1 | 1 | [5 empty] | 1 | 1 | 1
1270 | 1270 | [11 empty] | 1 | 1 | 1
1271 | 1271 |  |  |  | 1 | 1 | 1 | [5 empty] | 1 | 1 | 1
1272 | 1272 |  |  |  | 1 | 1 | 1 | [5 empty] | 1 | 1 | 1
1273 | 1273 |  |  |  | 1 | 1 | 1 | [5 empty] | 1 | 1 | 1
1274 | 1274 |  |  |  | 1 | 1 | 1 | [5 empty] | 1 | 1 | 1
1275 | 1275 |  |  |  | 1 | 1 | 1 | [5 empty] | 1 | 1 | 1
1276 | 1276 |  |  |  | 1 | 1 | 1 | [5 empty] | 1 | 1 | 1
1277 | 1277 |  |  |  | 1 | 1 | 1 | [5 empty] | 1 | 1 | 1
1278 | 1278 |  |  |  | 1 | 1 | 1 | [5 empty] | 1 | 1 | 1
1279 | 1279 |  |  |  | 1 | 1 | 1 | [5 empty] | 1 | 1 | 1
1280 | 1280 |  |  |  | 1 | 1 | 1 | [5 empty] | 1 | 1 | 1
1281 | 1281 |  |  |  | 1 | 1 | 1 | [5 empty] | 1 | 1 | 1
1282 | 1282 |  |  |  | 1 | 1 | 1 | [5 empty] | 1 | 1 | 1
1283 | 1283 |  |  |  | 1 | 1 | 1 | [5 empty] | 1 | 1 | 1
1284 | 1284 |  |  |  | 1 | 1 | 1 | [5 empty] | 1 | 1 | 1
1285 | 1285 |  |  |  | 1 | 1 | 1 | [5 empty] | 1 | 1 | 1
1286 | 1286 |  |  |  | 1 | 1 | 1 | [5 empty] | 1 | 1 | 1
1287 | 1287 |  |  |  | 1 | 1 | 1 | [5 empty] | 1 | 1 | 1
1288 | 1288 |  |  |  | 1 | 1 | 1 | [5 empty] | 1 | 1 | 1
1289 | 1289 |  |  |  | 1 | 1 | 1 | [5 empty] | 1 | 1 | 1
1290 | 1290 |  |  |  | 1 | 1 | 1 | [5 empty] | 1 | 1 | 1
1291 | 1291 |  |  |  | 1 | 1 | 1 | [5 empty] | 1 | 1 | 1
1292 | 1292 |  |  |  | 1 | 1 | 1 | [5 empty] | 1 | 1 | 1
1293 | 1293 |  |  |  | 1 | 1 | 1 | [5 empty] | 1 | 1 | 1
1294 | 1294 |  |  |  | 1 | 1 | 1 | [5 empty] | 1 | 1 | 1
1295 | 1295 |  |  |  | 1 | 1 | 1 | [5 empty] | 1 | 1 | 1
1296 | 1296 |  |  |  | 1 | 1 | 1 | [5 empty] | 1 | 1 | 1
1297 | 1297 |  |  |  | 1 | 1 | 1 | [5 empty] | 1 | 1 | 1
1298 | 1298 |  |  |  | 1 | 1 | 1 | [5 empty] | 1 | 1 | 1
1299 | 1299 |  |  |  | 1 | 1 | 1 | [5 empty] | 1 | 1 | 1
1300 | 1300 |  |  |  | 1 | 1 | 1 | [5 empty] | 1 | 1 | 1
1301 | 1301 |  |  |  | 1 | 1 | 1 | [5 empty] | 1 | 1 | 1
1302 | 1302 |  |  |  | 1 | 1 | 1 | [5 empty] | 1 | 1 | 1
1303 | 1303 |  |  |  | 1 | 1 | 1 | [5 empty] | 1 | 1 | 1
1304 | 1304 |  |  |  | 1 | 1 | 1 | [5 empty] | 1 | 1 | 1
1305 | 1305 |  |  |  | 1 | 1 | 1 | [5 empty] | 1 | 1 | 1
1306 | 1306 |  |  |  | 1 | 1 | 1 | [5 empty] | 1 | 1 | 1
1307 | 1307 |  |  |  | 1 | 1 | 1 | [5 empty] | 1 | 1 | 1
1308 | 1308 |  |  |  | 1 | 1 | 1 | [5 empty] | 1 | 1 | 1
1309 | 1309 |  |  |  | 1 | 1 | 1 | [5 empty] | 1 | 1 | 1
1310 | 1310 | [11 empty] | 1 | 1 | 1
1311 | 1311 |  |  |  | 1 | 1 | 1 | [5 empty] | 1 | 1 | 1
1312 | 1312 |  |  |  | 1 | 1 | 1 | [5 empty] | 1 | 1 | 1
1313 | 1313 |  |  |  | 1 | 1 | 1 | [5 empty] | 1 | 1 | 1
1314 | 1314 |  |  |  | 1 | 1 | 1 | [5 empty] | 1 | 1 | 1
1315 | 1315 |  |  |  | 1 | 1 | 1 | [5 empty] | 1 | 1 | 1
1316 | 1316 |  |  |  | 1 | 1 | 1 | [5 empty] | 1 | 1 | 1
1317 | 1317 |  |  |  | 1 | 1 | 1 | [5 empty] | 1 | 1 | 1
1318 | 1318 |  |  |  | 1 | 1 | 1 | [5 empty] | 1 | 1 | 1
1319 | 1319 |  |  |  | 1 | 1 | 1 | [5 empty] | 1 | 1 | 1
1320 | 1320 |  |  |  | 1 | 1 | 1 | [5 empty] | 1 | 1 | 1
1321 | 1321 |  |  |  | 1 | 1 | 1 | [5 empty] | 1 | 1 | 1
1322 | 1322 |  |  |  | 1 | 1 | 1 | [5 empty] | 1 | 1 | 1
1323 | 1323 |  |  |  | 1 | 1 | 1 | [5 empty] | 1 | 1 | 1
1324 | 1324 |  |  |  | 1 | 1 | 1 | [5 empty] | 1 | 1 | 1
1325 | 1325 |  |  |  | 1 | 1 | 1 | [5 empty] | 1 | 1 | 1
1326 | 1326 |  |  |  | 1 | 1 | 1 | [5 empty] | 1 | 1 | 1
1327 | 1327 |  |  |  | 1 | 1 | 1 | [5 empty] | 1 | 1 | 1
1328 | 1328 |  |  |  | 1 | 1 | 1 | [5 empty] | 1 | 1 | 1
1329 | 1329 |  |  |  | 1 | 1 | 1 | [5 empty] | 1 | 1 | 1
1330 | 1330 |  |  |  | 1 | 1 | 1 | [5 empty] | 1 | 1 | 1
1331 | 1331 |  |  |  | 1 | 1 | 1 | [5 empty] | 1 | 1 | 1
1332 | 1332 |  |  |  | 1 | 1 | 1 | [5 empty] | 1 | 1 | 1
1333 | 1333 |  |  |  | 1 | 1 | 1 | [5 empty] | 1 | 1 | 1
1334 | 1334 |  |  |  | 1 | 1 | 1 | [5 empty] | 1 | 1 | 1
1335 | 1335 |  |  |  | 1 | 1 | 1 | [5 empty] | 1 | 1 | 1
1336 | 1336 |  |  |  | 1 | 1 | 1 | [5 empty] | 1 | 1 | 1
1337 | 1337 |  |  |  | 1 | 1 | 1 | [5 empty] | 1 | 1 | 1
1338 | 1338
1339 | 1339 |  |  |  | 1 | 1 | 1 | [5 empty] | 1 | 1 | 1
1340 | 1340 |  |  |  |  | 1 | 1 | [5 empty] | 1 | 1 | 1
1341 | 1341 |  |  |  |  | 1 | 1 | [5 empty] | 1 | 1 | 1
1342 | 1342 |  |  |  |  | 1 | 1 | [5 empty] | 1 | 1 | 1
1343 | 1343 |  |  |  |  | 1 | 1 | [5 empty] | 1 | 1 | 1
1344 | 1344 |  |  |  |  | 1 | 1 | [5 empty] | 1 | 1 | 1
1345 | 1345 |  |  |  |  | 1 | 1 | [5 empty] | 1 | 1 | 1
1346 | 1346 |  |  |  |  | 1 | 1 | [5 empty] | 1 | 1 | 1
1347 | 1347 |  |  |  |  | 1 | 1 | [5 empty] | 1 | 1 | 1
1348 | 1348 |  |  |  |  | 1 | 1 | [5 empty] | 1 | 1 | 1
1349 | 1349 |  |  |  |  | 1 | 1 | [5 empty] | 1 | 1 | 1
1350 | 1350 |  |  |  |  | 1 | 1 | [5 empty] | 1 | 1 | 1
1351 | 1351 |  |  |  |  | 1 | 1 | [5 empty] | 1 | 1 | 1
1352 | 1352 |  |  |  |  | 1 | 1 | [5 empty] | 1 | 1 | 1
1353 | 1353 |  |  |  |  | 1 | 1 | [5 empty] | 1 | 1 | 1
1354 | 1354 |  |  |  |  | 1 | 1 | [5 empty] | 1 | 1 | 1
1355 | 1355 |  |  |  |  | 1 | 1 | [5 empty] | 1 | 1 | 1
1356 | 1356 |  |  |  |  | 1 | 1 | [5 empty] | 1 | 1 | 1
1357 | 1357 |  |  |  |  | 1 | 1 | [5 empty] | 1 | 1 | 1
1358 | 1358 |  |  |  |  | 1 | 1 | [5 empty] | 1 | 1 | 1
1359 | 1359 |  |  |  |  | 1 | 1 | [5 empty] | 1 | 1 | 1
1360 | 1360 |  |  |  |  | 1 | 1 | [5 empty] | 1 | 1 | 1
1361 | 1361 |  |  |  |  | 1 | 1 | [5 empty] | 1 | 1 | 1
1362 | 1362 |  |  |  |  | 1 | 1 | [5 empty] | 1 | 1 | 1
1363 | 1363 |  |  |  |  | 1 | 1 | [5 empty] | 1 | 1 | 1
1364 | 1364 |  |  |  |  | 1 | 1 | [5 empty] | 1 | 1 | 1
1365 | 1365 |  |  |  |  | 1 | 1 | [5 empty] | 1 | 1 | 1
1366 | 1366 |  |  |  |  | 1 | 1 | [5 empty] | 1 | 1 | 1
1367 | 1367 |  |  |  |  | 1 | 1 | [5 empty] | 1 | 1 | 1
1368 | 1368 |  |  |  |  | 1 | 1 | [5 empty] | 1 | 1 | 1
1369 | 1369 | 1 |  |  |  | 1 | 1 | [5 empty] | 1 | 1 | 1
1370 | 1370 | 1 |  |  |  | 1 | 1 | [5 empty] | 1 | 1 | 1
1371 | 1371 | 1 |  |  |  | 1 | 1 | [5 empty] | 1 | 1 | 1
1372 | 1372 | 1 |  |  |  | 1 | 1 | [5 empty] | 1 | 1 | 1
1373 | 1373 | 1 |  |  |  | 1 | 1 | [5 empty] | 1 | 1 | 1
1374 | 1374 | 1 |  |  |  | 1 | 1 | [5 empty] | 1 | 1 | 1
1375 | 1375 | 1 |  |  |  | 1 | 1 | [5 empty] | 1 | 1 | 1
1376 | 1376 | 1 |  |  |  | 1 | 1 | [5 empty] | 1 | 1 | 1
1377 | 1377 | 1 |  |  |  | 1 | 1 | [5 empty] | 1 | 1 | 1
1378 | 1378 | 1 |  |  |  | 1 | 1 | [5 empty] | 1 | 1 | 1
1379 | 1379 | 1 |  |  |  | 1 | 1 | [5 empty] | 1 | 1 | 1
1380 | 1380 | 1 |  |  |  | 1 | 1 | [5 empty] | 1 | 1 | 1
1381 | 1381 | 1 |  |  |  | 1 | 1 | [5 empty] | 1 | 1 | 1
1382 | 1382 | 1 |  |  |  | 1 | 1 | [5 empty] | 1 | 1 | 1
1383 | 1383 | 1 |  |  |  | 1 | 1 | [5 empty] | 1 | 1 | 1
1384 | 1384 | 1 |  |  |  | 1 | 1 | [5 empty] | 1 | 1 | 1
1385 | 1385 | 1 |  |  |  | 1 | 1 | [5 empty] | 1 | 1 | 1
1386 | 1386 | 1 |  |  |  | 1 | 1 | [5 empty] | 1 | 1 | 1
1387 | 1387 | 1 |  |  |  | 1 | 1 | [5 empty] | 1 | 1 | 1
1388 | 1388 | 1 |  |  |  | 1 | 1 | [5 empty] | 1 | 1 | 1
1389 | 1389 | 1 |  |  |  | 1 | 1 | [5 empty] | 1 | 1 | 1
1390 | 1390 | 1 |  |  |  | 1 | 1 | [5 empty] | 1 | 1 | 1
1391 | 1391 | 1 |  |  |  | 1 | 1 | [5 empty] | 1 | 1 | 1
1392 | 1392 | 1 |  |  |  | 1 | 1 | [5 empty] | 1 | 1 | 1
1393 | 1393 | 1 |  |  |  | 1 | 1 | [5 empty] | 1 | 1 | 1
1394 | 1394 | 1 |  |  |  | 1 | 1 | [5 empty] | 1 | 1 | 1
1395 | 1395 | 1 |  |  |  | 1 | 1 | [5 empty] | 1 | 1 | 1
1396 | 1396 | 1 |  |  |  | 1 | 1 | [5 empty] | 1 | 1 | 1
1397 | 1397 | 1 |  |  |  | 1 | 1 | [5 empty] | 1 | 1 | 1
1398 | 1398 | 1 |  |  |  | 1 | 1 | [5 empty] | 1 | 1 | 1
1399 | 1399 | 1 |  |  |  | 1 | 1 | [5 empty] | 1 | 1 | 1
1400 | 1400 | 1 |  |  |  | 1 | 1 | [5 empty] | 1 | 1 | 1
1401 | 1401 | 1 |  |  |  | 1 | 1 | [5 empty] | 1 | 1 | 1
1402 | 1402 | 1 |  |  |  | 1 | 1 | [5 empty] | 1 | 1 | 1
1403 | 1403 | 1 |  |  |  | 1 | 1 | [5 empty] | 1 | 1 | 1
1404 | 1404 | 1 |  |  |  | 1 | 1 | [5 empty] | 1 | 1 | 1
1405 | 1405 | 1 |  |  |  | 1 | 1 | [5 empty] | 1 | 1 | 1
1406 | 1406 | 1 |  |  |  | 1 | 1 | [5 empty] | 1 | 1 | 1
1407 | 1407 | 1 |  |  |  | 1 | 1 | [5 empty] | 1 | 1 | 1
1408 | 1408 | 1 |  |  |  | 1 | 1 | [5 empty] | 1 | 1 | 1
1409 | 1409 | 1 |  |  |  | 1 | 1 | [5 empty] | 1 | 1 | 1
1410 | 1410 | 1 |  |  |  | 1 | 1 | [5 empty] | 1 | 1 | 1
1411 | 1411 | 1 |  |  |  | 1 | 1 | [5 empty] | 1 | 1 | 1
1412 | 1412 | 1 |  |  |  | 1 | 1 | [5 empty] | 1 | 1 | 1
1413 | 1413 | 1 |  |  |  | 1 | 1 | [5 empty] | 1 | 1 | 1
1414 | 1414 | 1 |  |  |  | 1 | 1 | [5 empty] | 1 | 1 | 1
1415 | 1415 | 1 |  |  |  | 1 | 1 | [5 empty] | 1 | 1 | 1
1416 | 1416 | 1 |  |  |  | 1 | 1 | [5 empty] | 1 | 1 | 1
1417 | 1417 | 1 |  |  |  | 1 | 1 | [5 empty] | 1 | 1 | 1
1418 | 1418 | 1 |  |  |  | 1 | 1 | [5 empty] | 1 | 1 | 1
1419 | 1419 | 1 |  |  |  | 1 | 1 | [5 empty] | 1 | 1 | 1
1420 | 1420 | 1 |  |  |  | 1 | 1 | [5 empty] | 1 | 1 | 1
1421 | 1421 | 1 |  |  |  | 1 | 1 | [5 empty] | 1 | 1 | 1
1422 | 1422 | 1 |  |  |  | 1 | 1 | [5 empty] | 1 | 1 | 1
1423 | 1423 | 1 |  |  |  | 1 | 1 | [5 empty] | 1 | 1 | 1
1424 | 1424 | 1 |  |  |  | 1 | 1 | [5 empty] | 1 | 1 | 1
1425 | 1425 | 1 |  |  |  | 1 | 1 | [5 empty] | 1 | 1 | 1
1426 | 1426 | 1 |  |  |  | 1 | 1 | [5 empty] | 1 | 1 | 1
1427 | 1427 | 1 |  |  |  | 1 | 1 | [5 empty] | 1 | 1 | 1
1428 | 1428 | 1 |  |  |  | 1 | 1 | [5 empty] | 1 | 1 | 1
1429 | 1429 | 1 |  |  |  | 1 | 1 | [5 empty] | 1 | 1 | 1
1430 | 1430 | 1 |  |  |  | 1 | 1 | [5 empty] | 1 | 1 | 1
1431 | 1431 | 1 |  |  |  | 1 | 1 | [5 empty] | 1 | 1 | 1
1432 | 1432 | 1 |  |  |  | 1 | 1 | [5 empty] | 1 | 1 | 1
1433 | 1433 | 1 |  |  |  | 1 | 1 | [5 empty] | 1 | 1 | 1
1434 | 1434 | 1 |  |  |  | 1 | 1 | [5 empty] | 1 | 1 | 1
1435 | 1435 | 1 |  |  |  | 1 | 1 | [5 empty] | 1 | 1 | 1
1436 | 1436 | 1 |  |  |  | 1 | 1 | [5 empty] | 1 | 1 | 1
1437 | 1437 | 1 |  |  |  | 1 | 1 | [5 empty] | 1 | 1 | 1
1438 | 1438 | 1 |  |  |  | 1 | 1 | [5 empty] | 1 | 1 | 1
1439 | 1439 | 1 |  |  |  | 1 | 1 | [5 empty] | 1 | 1 | 1
1440 | 1440 | 1 |  |  |  | 1 | 1 | [5 empty] | 1 | 1 | 1
1441 | 1441 | 1 |  |  |  | 1 | 1 | [5 empty] | 1 | 1 | 1
1442 | 1442 | 1 |  |  |  | 1 | 1 | [5 empty] | 1 | 1 | 1
1443 | 1443 | 1 |  |  |  | 1 | 1 | [5 empty] | 1 | 1 | 1
1444 | 1444 | 1 |  |  |  | 1 | 1 | [5 empty] | 1 | 1 | 1
1445 | 1445 | 1 |  |  |  | 1 | 1 | [5 empty] | 1 | 1 | 1
1446 | 1446 | 1 |  |  |  | 1 | 1 | [5 empty] | 1 | 1 | 1
1447 | 1447 | 1 |  |  |  | 1 | 1 | [5 empty] | 1 | 1 | 1
1448 | 1448 | 1 |  |  |  | 1 | 1 | [5 empty] | 1 | 1 | 1
1449 | 1449 | 1 |  |  |  | 1 | 1 | [5 empty] | 1 | 1 | 1
1450 | 1450 | 1 |  |  |  | 1 | 1 | [5 empty] | 1 | 1 | 1
1451 | 1451 | 1 |  |  |  | 1 | 1 | [5 empty] | 1 | 1 | 1
1452 | 1452 | 1 |  |  |  | 1 | 1 | [5 empty] | 1 | 1 | 1
1453 | 1453 | 1 |  |  |  | 1 | 1 | [5 empty] | 1 | 1 | 1
1454 | 1454 | 1 |  |  |  | 1 | 1 | [5 empty] | 1 | 1 | 1
1455 | 1455 | 1 |  |  |  | 1 | 1 | [5 empty] | 1 | 1 | 1
1456 | 1456 | 1 |  |  |  | 1 | 1 | [5 empty] | 1 | 1 | 1
1457 | 1457 | 1 |  |  |  | 1 | 1 | [5 empty] | 1 | 1 | 1
1458 | 1458 | 1 |  |  |  | 1 | 1 | [5 empty] | 1 | 1 | 1
1459 | 1459 | 1 |  |  |  | 1 | 1 | [5 empty] | 1 | 1 | 1
1460 | 1460 | 1 |  |  |  | 1 | 1 | [5 empty] | 1 | 1 | 1
1461 | 1461 | 1 |  |  |  | 1 | 1 | [5 empty] | 1 | 1 | 1
1462 | 1462 | 1 |  |  |  | 1 | 1 | [5 empty] | 1 | 1 | 1
1463 | 1463 | 1 |  |  |  | 1 | 1 | [5 empty] | 1 | 1 | 1
1464 | 1464 | 1 |  |  |  | 1 | 1 | [5 empty] | 1 | 1 | 1
1465 | 1465 | [11 empty] | 1 | 1 | 1
1466 | 1466 | 1 |  |  |  | 1 | 1 | [5 empty] | 1 | 1 | 1
1467 | 1467 | 1 |  |  |  | 1 | 1 | [5 empty] | 1 | 1 | 1
1468 | 1468 | 1 |  |  |  | 1 | 1 | [5 empty] | 1 | 1 | 1
1469 | 1469 | 1 |  |  |  | 1 | 1 | [5 empty] | 1 | 1 | 1
1470 | 1470 | 1 |  |  |  | 1 | 1 | [5 empty] | 1 | 1 | 1
1471 | 1471 | 1 |  |  |  | 1 | 1 | [5 empty] | 1 | 1 | 1
1472 | 1472 | 1 |  |  |  | 1 | 1 | [5 empty] | 1 | 1 | 1
1473 | 1473 | 1 |  |  |  | 1 | 1 | [5 empty] | 1 | 1 | 1
1474 | 1474 | 1 |  |  |  | 1 | 1 | [5 empty] | 1 | 1 | 1
1475 | 1475 | 1 |  |  |  | 1 | 1 | [5 empty] | 1 | 1 | 1
1476 | 1476 | 1 |  |  |  | 1 | 1 | [5 empty] | 1 | 1 | 1
1477 | 1477 | 1 |  |  |  | 1 | 1 | [5 empty] | 1 | 1 | 1
1478 | 1478 | 1 |  |  |  | 1 | 1 | [5 empty] | 1 | 1 | 1
1479 | 1479 | 1 |  |  |  | 1 | 1 | [5 empty] | 1 | 1 | 1
1480 | 1480 | 1 |  |  |  | 1 | 1 | [5 empty] | 1 | 1 | 1
1481 | 1481 | 1 |  |  |  | 1 | 1 | [5 empty] | 1 | 1 | 1
1482 | 1482 | 1 |  |  |  | 1 | 1 | [5 empty] | 1 | 1 | 1
1483 | 1483 | 1 |  |  |  | 1 | 1 | [5 empty] | 1 | 1 | 1
1484 | 1484 | 1 |  |  |  | 1 | 1 | [5 empty] | 1 | 1 | 1
1485 | 1485 | 1 |  |  |  | 1 | 1 | [5 empty] | 1 | 1 | 1
1486 | 1486 | 1 |  |  |  | 1 | 1 | [5 empty] | 1 | 1 | 1
1487 | 1487 | 1 |  |  |  | 1 | 1 | [5 empty] | 1 | 1 | 1
1488 | 1488 | 1 |  |  |  | 1 | 1 | [5 empty] | 1 | 1 | 1
1489 | 1489 | 1 |  |  |  | 1 | 1 | [5 empty] | 1 | 1 | 1
1490 | 1490 | 1 |  |  |  | 1 | 1 | [5 empty] | 1 | 1 | 1
1491 | 1491 | 1 |  |  |  | 1 | 1 | [5 empty] | 1 | 1 | 1
1492 | 1492 | 1 |  |  |  | 1 | 1 | [5 empty] | 1 | 1 | 1
1493 | 1493 | 1 |  |  |  | 1 | 1 | [5 empty] | 1 | 1 | 1
1494 | 1494 | 1 |  |  |  | 1 | 1 | [5 empty] | 1 | 1 | 1
1495 | 1495 | 1 |  |  |  | 1 | 1 | [5 empty] | 1 | 1 | 1
1496 | 1496 | 1 |  |  |  | 1 | 1 | [5 empty] | 1 | 1 | 1
1497 | 1497 | 1 |  |  |  | 1 | 1 | [5 empty] | 1 | 1 | 1
1498 | 1498 | 1 |  |  |  | 1 | 1 | [5 empty] | 1 | 1 | 1
1499 | 1499 | 1 |  |  |  | 1 | 1 | [5 empty] | 1 | 1 | 1
1500 | 1500 | 1 |  |  |  | 1 | 1 | [5 empty] | 1 | 1 | 1
1501 | 1501 | 1 |  |  |  | 1 | 1 | [5 empty] | 1 | 1 | 1
1502 | 1502 | 1 |  |  |  | 1 | 1 | [5 empty] | 1 | 1 | 1
1503 | 1503 | 1 |  |  |  | 1 | 1 | [5 empty] | 1 | 1 | 1
1504 | 1504 | 1 |  |  |  | 1 | 1 | [5 empty] | 1 | 1 | 1
1505 | 1505 | 1 |  |  |  | 1 | 1 | [5 empty] | 1 | 1 | 1
1506 | 1506 | 1 |  |  |  | 1 | 1 | [5 empty] | 1 | 1 | 1
1507 | 1507 | 1 |  |  |  | 1 | 1 | [5 empty] | 1 | 1 | 1
1508 | 1508 | 1 |  |  |  | 1 | 1 | [5 empty] | 1 | 1 | 1
1509 | 1509 | 1 |  |  |  | 1 | 1 | [5 empty] | 1 | 1 | 1
1510 | 1510 | 1 |  |  |  | 1 | 1 | [5 empty] | 1 | 1 | 1
1511 | 1511 | 1 |  |  |  | 1 | 1 | [5 empty] | 1 | 1 | 1
1512 | 1512 | 1 |  |  |  | 1 | 1 | [5 empty] | 1 | 1 | 1
1513 | 1513 | 1 |  |  |  | 1 | 1 | [5 empty] | 1 | 1 | 1
1514 | 1514 | 1 |  |  |  | 1 | 1 | [5 empty] | 1 | 1 | 1
1515 | 1515 | 1 |  |  |  | 1 | 1 | [5 empty] | 1 | 1 | 1
1516 | 1516 | 1 |  |  |  | 1 | 1 | [5 empty] | 1 | 1 | 1
1517 | 1517 | 1 |  |  |  | 1 | 1 | [5 empty] | 1 | 1 | 1
1518 | 1518 | 1 |  |  |  | 1 | 1 | [5 empty] | 1 | 1 | 1
1519 | 1519 | 1 |  |  |  | 1 | 1 | [5 empty] | 1 | 1 | 1
1520 | 1520 | 1 |  |  |  | 1 | 1 | [5 empty] | 1 | 1 | 1
1521 | 1521 | 1 |  |  |  | 1 | 1 | [5 empty] | 1 | 1 | 1
1522 | 1522 | 1 |  |  |  | 1 | 1 | [5 empty] | 1 | 1 | 1
1523 | 1523 | 1 |  |  |  | 1 | 1 | [5 empty] | 1 | 1 | 1
1524 | 1524 | 1 |  |  |  | 1 | 1 | [5 empty] | 1 | 1 | 1
1525 | 1525 | 1 |  |  |  | 1 | 1 | [5 empty] | 1 | 1 | 1
1526 | 1526 | 1 |  |  |  | 1 | 1 | [5 empty] | 1 | 1 | 1
1527 | 1527 | 1 |  |  |  | 1 | 1 | [5 empty] | 1 | 1 | 1
1528 | 1528 | 1 |  |  |  | 1 | 1 | [5 empty] | 1 | 1 | 1
1529 | 1529 | 1 |  |  |  | 1 | 1 | [5 empty] | 1 | 1 | 1
1530 | 1530 | 1 |  |  |  | 1 | 1 | [5 empty] | 1 | 1 | 1
1531 | 1531 | 1 |  |  |  | 1 | 1 | [5 empty] | 1 | 1 | 1
1532 | 1532 | 1 |  |  |  | 1 | 1 | [5 empty] | 1 | 1 | 1
1533 | 1533 | 1 |  |  |  | 1 | 1 | [5 empty] | 1 | 1 | 1
1534 | 1534 | 1 |  |  |  | 1 | 1 | [5 empty] | 1 | 1 | 1
1535 | 1535 | 1 |  |  |  | 1 | 1 | [5 empty] | 1 | 1 | 1
1536 | 1536 | 1 |  |  |  | 1 | 1 | [5 empty] | 1 | 1 | 1
1537 | 1537 | 1 |  |  |  | 1 | 1 | [5 empty] | 1 | 1 | 1
1538 | 1538 | 1 |  |  |  | 1 | 1 | [5 empty] | 1 | 1 | 1
1539 | 1539 | 1 |  |  |  | 1 | 1 | [5 empty] | 1 | 1 | 1
1540 | 1540 | 1 |  |  |  | 1 | 1 | [5 empty] | 1 | 1 | 1
1541 | 1541 | 1 |  |  |  | 1 | 1 | [5 empty] | 1 | 1 | 1
1542 | 1542 | 1 |  |  |  | 1 | 1 | [5 empty] | 1 | 1 | 1
1543 | 1543 | 1 |  |  |  | 1 | 1 | [5 empty] | 1 | 1 | 1
1544 | 1544 | 1 |  |  |  | 1 | 1 | [5 empty] | 1 | 1 | 1
1545 | 1545 | 1 |  |  |  | 1 | 1 | [5 empty] | 1 | 1 | 1
1546 | 1546 | 1 |  |  |  | 1 | 1 | [5 empty] | 1 | 1 | 1
1547 | 1547 | 1 |  |  |  | 1 | 1 | [5 empty] | 1 | 1 | 1
1548 | 1548 | 1 |  |  |  | 1 | 1 | [5 empty] | 1 | 1 | 1
1549 | 1549 | [11 empty] | 1 | 1 | 1

## Shift schedule
morning shift: | 08:00 - 16:00 | M
afternoon shift: | 16:00 - 24:00 | A
night shift: | 00:00 - 08:00 | N
People available |  | Saturday |  |  | Sunday |  |  | Monday |  |  | Tuesday |  |  | Wednesday |  |  | Thursday |  |  | Friday |  |  | Saturday
|  | 2025-06-14 |  |  | 2025-06-15 |  |  | 2025-06-16 |  |  | 2025-06-17 |  |  | 2025-06-18 |  |  | 2025-06-19 |  |  | 2025-06-20 |  |  | 2025-06-21
|  | N | M | A | N | M | A | N | M | A | N | M | A | N | M | A | N | M | A | N | M | A | N | M | A
Melissa
Veta
Grzegorz
Michal
Shan
Adrian
Marek
Nofar
Wolfgang
Jakub
Ferran
Mihai
Patryk
Josep
Filip
Piotr
Dawid
Arek

## DINNER - 21st June
PLACE | TBD
Time | TBD (but around 19h)
Participants
Adrián | 1
Jakub | 1
Dawid | 1
Melissa | 1
Michal | 1
Grzegorz | 1
Shan | 1
Mihai | 1
Nofar | 1
Patryk | 1
0
0
0
0
0
0
0
0
0
0
0
0
0
TOTAL | 10